## Concept
Architecture
Detail
MASTER TRANSCEIVER
EFR32MG22C224F512IM32
SPI 1 MBPS
PTI or DIRECT MODE
SW_DEBUG
UART_DEBUG
SLAVE
EFR32MG22C224F512IM32
DIG_IN
A/D
D/A
AD_IN
SPI 1 MBPS
AD_IN
DA_OUT
DEBUG_OUT
PWM_OUT
SW_DEBUG
UART_DEBUG
MASTER (CORE 2)
TBD
MASTER (CORE 1)
TBD
CAN 500 KBPS
DIG_OUT
DIG_IN
A/D
D/A
AD_IN
I2C
AD_IN
DA_OUT
PWM_OUT
CAN _SRV 1 MBPS
FPGA
SLAVE
EFR32MG22C224F512IM32
SLAVE
EFR32MG22C224F512IM32
SLAVE
EFR32MG22C224F512IM32
SLAVE
EFR32MG22C224F512IM32
SLAVE
EFR32MG22C224F512IM32
SLAVE
EFR32MG22C224F512IM32
SLAVE
EFR32MG22C224F512IM32
SLAVE
EFR32MG22C224F512IM32
MASTER TRANSCEIVER
EFR32MG22C224F512IM32
SLAVE
EFR32MG22C224F512IM32
D/A
SPI 1 MBPS
A/D
ALARM_TEMP
CELL_TEMP
CNS_DERIVE_I
CELL_VOLTAGE
I_DERIVE
VREF_EXT
CNS_HEAT
DEBUG_LED_1
DI
DO
DO
DO
MOSI
MISO
SCLK CS_ADC
CS_DAC
DO
PWM
UART_TxD
UART_RxD
TCK_SWCLK
TDO_SWO
TMS_SWDIO
UART/US1
DEBUG
SW
DEBUG_OUT
DEBUG_LED_1
DO
SPI 1 MBPS
MOSI
MISO
SCLK CS_CPU
PTI or DIRECT_MODE
DFRAME
DOUT
CLK
UART_TxD
UART_RxD
TCK_SWCLK
TDO_SWO
TMS_SWDIO
UART/US1
DEBUG
SW

## Pin mapping EVAL
Pin Mapping MASTER/SLAVE EFR32xG22 (BRD4182A - QFN 40 pin) | [9 empty] | Pin Mapping SLAVE EFR32xG22 (BRD4183A - QFN 32 pin) | [12 empty] | Pin Mapping Slot - Test Daughter Board EFR32xG22 (BRD4183A - QFN 32 pin)
Function | Signal | Expansion Header | Top/Bottom Header | CPU Port |  | Master | Slave | Remark |  | Function | Signal | Expansion Header | Top/Bottom Header | CPU Port |  | Master | Slave | Remark |  |  |  |  | Function | Signal | Exp. Header | CPU Port | Implemented
A/D | 1 | - | P25/F20 | PC04 | x | - | Y | Single A/D | ---> | A/D | 1 | - | P25/F20 | PC04 | x | - | Y | Single A/D |  |  |  | V | A/D | 1 | - | PC04 | N
A/D | 2 | - | P27/F19 | PC05 | x | - | Y | Single A/D | ---> | A/D | 2 | - | P27/F19 | PC05 | x | - | Y | Single A/D |  |  |  | V | A/D | 2 | - | PC05 | N
A/D | 3 | H15 | P12 | PB02 |  | - | Y | Single A/D |  | A/D | 3 | H15 | P12 | PB02 |  | - | Y | Single A/D | 1) |  | PB02 | V | A/D | 3 | H15 | PB02 | N
DEBUG DOUT | 1 | H9 | P6/F13 | PB01 | x | Y | Y | TX | ---> | DEBUG DOUT | 1 | H9 | P6/F13 | PB01 | x | Y | Y | TX |  |  |  | V | DEBUG DOUT | 1 | H9 | PB01 | Y
DEBUG DOUT | 2 | H11 | P12 | PD02 | x | Y | Y | RX | ---X | DEBUG DOUT | 2 | H11 | P12 | PD02 |  | Y | Y | RX |  | ? |  | X
DEBUG DOUT | 3 | H13 | P10/F11 | PD03 | x | Y | Y | Misc | ---X | DEBUG DOUT | 3 | H13 | P10/F11 | PD03 |  | Y | Y | Misc |  | ? |  | X
DEBUG | TCK_SWCLK | - | P16/F1 | PA01 | x | Y | Y | Debug/Download | ---> | DEBUG | TCK_SWCLK | - | P16/F1 | PA01 | x | Y | Y | Debug/Download |  |  |  | V | DEBUG | TCK_SWCLK | - | PA01 | N
DEBUG | TMS_SWDIO | - | P18/F0 | PA02 | x | Y | Y | Debug/Download | ---> | DEBUG | TMS_SWDIO | - | P18/F0 | PA02 | x | Y | Y | Debug/Download |  |  |  | V | DEBUG | TMS_SWDIO | - | PA02 | N
DEBUG | TDO_SWO | - | P20/F2 | PA03 | x | Y | Y | Debug/Download | ---> | DEBUG | TDO_SWO | - | P20/F2 | PA03 | x | Y | Y | Debug/Download |  |  |  | V | DEBUG | TDO_SWO | - | PA03 | N
DIN | BTN0 | H7 | P4/F12 | PB00 | x | Y | Y | Button 0 | ---> | DIN | BTN0 | H7 | P4/F12 | PB00 | x | Y | Y | Button 0 |  |  |  | V | DIN | BTN0 | H7 | PB00 | N
DIN | ERR_TEMP | - | P22 | PA04 | x | - | Y |  | ---> | DIN | ERR_TEMP | - | P22 | PA04 | x | - | Y |  |  |  |  | V | DIN | ERR_TEMP | - | PA04 | N
PWM | 0 | - | P14/F18 | PA00 | x | - | Y | Limited to 90kHz | ---> | PWM | 0 | - | P14/F18 | PA00 | x | - | Y | Limited to 90kHz |  |  | VCOM_RTS disabled | V | PWM | 0 | - | PA00 | N
PWM | 1 | - | P29/F17 | PC06 | x | - | Y | Limited to 90kHz | ---X | PWM | 1 | - | P29/F17 | PC06 |  | - | Y | Limited to 90kHz |  | ? |  | X
UART/US1 | TxD | H12 | P9/F6 | PA05 | x | Y | Y | VCOM RTS (PA07)/CTS(PA08) disabled | ---> | UART/US1 | TxD | H12 | P9/F6 | PA05 | x | Y | Y | VCOM RTS (PA07)/CTS(PA08) disabled |  |  |  | V | UART/US1 | TxD | H12 | PA05 | Y
UART/US1 | RxD | H14 | P11/F7 | PA06 | x | Y | Y | VCOM RTS (PA07)/CTS(PA08) disabled | ---> | UART/US1 | RxD | H14 | P11/F7 | PA06 | x | Y | Y | VCOM RTS (PA07)/CTS(PA08) disabled |  |  |  | V | UART/US1 | RxD | H14 | PA06 | Y
UART/US1 | ENABLE | - | P15/F5 | PB04 | x | Y | Y |  | ---X | UART/US1 | ENABLE | - | P15/F5 | PB04 |  | Y | Y |  | 1) | ? | PB02 | V | UART/US1 | ENABLE | - | PB04 | N
I2C0 | SCL | H15 | P12 | PB02 | x | - | Y |  | ---> | I2C0 | SCL | H15 | P12 | PB02 | x | - | Y |  | 1) |  | VCOM_CTS disabled | X
I2C0 | SDA | H16 | P13 | PB03 | x | - | Y |  | ---X | I2C0 | SDA | H16 | P13 | PB03 |  | - | Y |  |  | ? |  | X
I2C0 | ENABLE | - | P31/F14 | PC07 | x | - | Y | Enbale onboard T&H sensor | ---X | I2C0 | ENABLE | - | P31/F14 | PC07 |  | - | Y | Enbale onboard T&H sensor |  | ? |  | X
SPI/US0 | MOSI | H4 | P1/F16 | PC00 | x | Y | Y | SPI 1Mbps | ---> | SPI/US0 | MOSI | H4 | P1/F16 | PC00 | x | Y | Y | SPI 1Mbps |  |  |  | V | SPI/US0 | MOSI | H4 | PC00 | N
SPI/US0 | MISO | H6 | P3/P0 | PC01 | x | Y | Y | SPI 1Mbps | ---> | SPI/US0 | MISO | H6 | P3/P0 | PC01 | x | Y | Y | SPI 1Mbps |  |  |  | V | SPI/US0 | MISO | H6 | PC01 | N
SPI/US0 | SCLK | H8 | P5/F15 | PC02 | x | Y | Y | SPI 1Mbps | ---> | SPI/US0 | SCLK | H8 | P5/F15 | PC02 | x | Y | Y | SPI 1Mbps |  |  |  | V | SPI/US0 | SCLK | H8 | PC02 | N
SPI | CS_FLASH | - | P19/F9 | PA07 |  | Y | Y | Enable SPI ext. FLASH | ---X | SPI | CS_FLASH | - | P22 | PA04 |  | Y | Y | Enable SPI ext. FLASH |  |  |  | X
SPI | CS_ADC | H10 | P7 | PC03 | x | - | Y | Enable SPI Humidity/Temp/Pressure | ---> | SPI | CS_ADC | H10 | P7 | PC03 | x | - | Y | Enable SPI Humidity/Temp/Pressure |  |  |  | V | SPI | CS_ADC | H10 | PC03 | N
SPI/PTI | CLK | - | P29/F17 | PC06 | x | Y | - | Future feature (EFR32 as transceiver) | ---X | SPI/PTI | CLK | - | P29/F17 | PC06 |  | Y | - | Future feature (EFR32 as transceiver) |  | ? | ? | N/A (Slave)
SPI/PTI | DFRAME | - | P27/F19 | PC05 | x | Y | - | Future feature (EFR32 as transceiver) | ---> | SPI/PTI | DFRAME | - | P27/F19 | PC05 | x | Y | - | Future feature (EFR32 as transceiver) |  |  |  | N/A (Slave)
SPI/PTI | DOUT | - | P25/F20 | PC04 | x | Y | - | Future feature (EFR32 as transceiver) | ---> | SPI/PTI | DOUT | - | P25/F20 | PC04 | x | Y | - | Future feature (EFR32 as transceiver) |  |  |  | N/A (Slave)
LFXTAL | - | - | - | PD00 | x | ? | ? | LF 32.768kHz Is used? | ---> | LFXTAL | - | - | - | PD00 | x | ? | ? | LF 32.768kHz Is used? |  |  |  | V
LFXTAL | - | - | - | PD01 | x | ? | ? | LF 32.768kHz Is used? | ---> | LFXTAL | - | - | - | PD01 | x | ? | ? | LF 32.768kHz Is used? |  |  |  | V
Spare |  | - | P21/F8 | PA08 |  | Y | Y | VCOM CTS | ---X |  | CS_DAC
Spare |  | - | P14/F18 | PA00 |  | Y | - |  |  |  | AD3
Spare |  | - | P22 | PA04 |  | Y | -
Spare |  | H15 | P12 | PB02 |  | Y | -
Spare |  | H16 | P13 | PB03 |  | Y | - |  | ---X
Spare |  | H10 | P7 | PC03 | x | Y | -
Spare |  | - | P31/F14 | PC07 |  | Y | - |  | ---X

## Pin mapping PROJ
Pin Mapping MASTER (EFR32MG22C224F512IM32 - QFN 32 pin) |  |  |  |  | Pin Mapping SLAVE (EFR32MG22C224F512IM32 - QFN 32 pin)
Function | Signal | CPU Port |  | Remark | Function | Signal | CPU Port |  | Remark
A/D | 1,2 | - |  | Internal: Temp, VDD | A/D | 1 | PC04 | x | Ucell
[5 empty] | A/D | 2 | PC05 | x | Iderive
[5 empty] | A/D | 3 | PB02 | x | VRefExt
[6 empty] | 4,5,6 |  |  | Internal: Temp, VDD, Vref
DEBUG DOUT | 1 | PB01 | x | LED#1/Debug Dout#1 | DEBUG DOUT | 1 | PB01 | x | LED/Debug Dout
DEBUG DOUT | 2 | PB02 | x | LED#3/Debug Dout#3 |  |  |  |  | No LED#3/Debug Dout#3
DEBUG | TCK_SWCLK | PA01 | x | Debug/Download | DEBUG | TCK_SWCLK | PA01 | x | Debug/Download
DEBUG | TMS_SWDIO | PA02 | x | Debug/Download | DEBUG | TMS_SWDIO | PA02 | x | Debug/Download
DEBUG | TDO_SWO | PA03 | x | Debug/Download/LED#2-Debug Dout#2 | DEBUG | TDO_SWO | PA03 | x | Debug/Download/LED#2-Debug Dout#2
|  |  |  | No Dinp | DIN | ERR_TEMP | PB00 | x
|  |  |  | No PWM | PWM | 0 | PA00 | x | Limited to 90kHz
UART/US1 | TxD | PA05 | x | VCOM RTS (PA07)/CTS(PA08) disabled | UART/US1 | TxD | PA05 | x | VCOM RTS (PA07)/CTS(PA08) disabled
UART/US1 | RxD | PA06 | x | VCOM RTS (PA07)/CTS(PA08) disabled | UART/US1 | RxD | PA06 | x | VCOM RTS (PA07)/CTS(PA08) disabled
SPI/US0 | MOSI | PC00 | x | SPI 1Mbps | SPI/US0 | MOSI | PC00 | x | SPI 1Mbps
SPI/US0 | MISO | PC01 | x | SPI 1Mbps | SPI/US0 | MISO | PC01 | x | SPI 1Mbps
SPI/US0 | SCLK | PC02 | x | SPI 1Mbps | SPI/US0 | SCLK | PC02 | x | SPI 1Mbps
SPI | CS_CPU | PA04 | x | Enable SPI COM CPU | SPI | CS_DAC | PA04 | x | Enable SPI DAC
[5 empty] | SPI | CS_ADC | PC03 | x | Enable SPI Humidity/Temp/Pressure
SPI/PTI | CLK | PA00 | x | Future feature (EFR32 as transceiver) |  |  |  |  | No PTI
SPI/PTI | DFRAME | PC05 | x | Future feature (EFR32 as transceiver)
SPI/PTI | DOUT | PC04 | x | Future feature (EFR32 as transceiver)
LFXTAL | - | PD00 | x | LF 32.768kHz Is used? | LFXTAL | - | PD00 | x | LF 32.768kHz Is used?
LFXTAL | - | PD01 | x | LF 32.768kHz Is used? | LFXTAL | - | PD01 | x | LF 32.768kHz Is used?
Not used | I2C |  |  |  | Not used | I2C
PTI
Spare |  | PC03 | x
Spare |  | PB00 | x

## Messages concept
EFR32xG22 Slot Application
Radio message structure
|  |  | Radio START/Transition | [5 empty] | Preamble |  |  |  | Synchro |  | Payload | [5 empty] | CRC | Radio STOP/Transition
|  |  | <-----see specs-----> | [5 empty] | <-------40-------> |  |  |  | <-16-> |  | <---------6---------> | [5 empty] | <-16-> | <-----see specs----->
[9 empty] | bits |  |  |  | bits |  | bytes | [5 empty] | bits
Protocol | (Paylod point of view) |  |  | Radio sequences | [5 empty] | Acquisitions sequence + critical actions | [9 empty] | Processing algorithms + outputs | [6 empty] | Idle sequence |  |  |  |  | Errors
|  |  |  | TX / RX / Errors / Transitions | [5 empty] | ADC / DigInp / ADC_I2C / Radio cmd | [9 empty] | DigOut / PWM
Timing
Master ---> | Slave |  | SYNC | [22 empty] | SYNC
Slave#1 --> | Master |  |  |  | ACQ | DATA#1 |  | HANDLE | [19 empty] | ACQ | DATA#1 |  | HANDLE
Slave#2 --> | Master |  |  |  | ACQ | <---wait---> |  | DATA#2 |  | HANDLE | [17 empty] | ACQ | <---wait---> |  | DATA#2 |  | HANDLE
Slave#3 --> | Master |  |  |  | ACQ | <---wait schedule TX---> |  |  |  | DATA#3 | HANDLE | [16 empty] | ACQ | <---wait schedule TX---> |  |  |  | DATA#3 | HANDLE
Slave#4 --> | Master |  |  |  | ACQ | <---wait schedule TX-------------------> |  |  |  |  | DATA#4 | [16 empty] | ACQ | <---wait schedule TX-------------------> |  |  |  |  | DATA#4
[14 empty] | … | [21 empty] | …
[5 empty] | … | [9 empty] | … | [12 empty] | … | [8 empty] | …
Slave#97 --> | Master |  |  |  | ACQ | <---wait schedule TX-------------------------------------------------------------------> | [10 empty] | DATA#97 |  | HANDLE | [8 empty] | ACQ | <---wait schedule TX-------------------------------------------------------------------> | [9 empty] | DATA#97 |  | HANDLE
Slave#98 --> | Master |  |  |  | ACQ | <---wait schedule TX-----------------------------------------------------------------------------------> | [12 empty] | DATA#98 |  | HANDLE | [6 empty] | ACQ | <---wait schedule TX-----------------------------------------------------------------------------------> | [11 empty] | DATA#98 |  | HANDLE
Slave#99 --> | Master |  |  |  | ACQ | <---wait schedule TX---------------------------------------------------------------------------------------------------> | [14 empty] | DATA#99 | HANDLE | [5 empty] | ACQ | <---wait schedule TX---------------------------------------------------------------------------------------------------> | [13 empty] | DATA#99 |  | HANDLE
Slave#100 -> | Master |  |  |  | ACQ | <---wait schedule TX-------------------------------------------------------------------------------------------------------------------> | [15 empty] | DATA#100 | HANDLE |  |  |  |  | ACQ | <---wait schedule TX-------------------------------------------------------------------------------------------------------------------> | [15 empty] | DATA#100 |  | HANDLE
Phases
Master |  | Phase | SYNC |  | IDLE | DATA#1 |  | DATA#2 |  | DATA#3 | DATA#4 |  |  | … | … |  | DATA#97 |  | DATA#98 |  | DATA#99 | DATA#100 | HANDLE |  |  | SYNC |  | IDLE | DATA#1 |  | DATA#2 |  | DATA#3 | DATA#4 |  | … | … |  | DATA#97 |  | DATA#98 |  | DATA#99 |  | DATA#100 |  | HANDLE
|  | Radio | <---TX---> |  | <---RX------------------------------------------------------------------------------------------------------------------------------------------------------> | [20 empty] | <---TX---> |  | <---RX------------------------------------------------------------------------------------------------------------------------------------------------------>
Slave |  | Phase | IDLE | SYNC | ACQ | IDLE | [10 empty] | DATA |  | HANDLE |  | IDLE | [5 empty] | SYNC | ACQ | IDLE | [9 empty] | DATA |  | HANDLE |  | IDLE
|  | Radio | <---RX---> |  | <---TX SCHEDULE---------------------------------------------------------------> | [11 empty] | <---TX---> |  | <---RX---------------------------------------------------------------> | [8 empty] | <---TX SCHEDULE---------------------------------------------------------------> | [10 empty] | <---TX---> |  | <---RX-------------------------------------------------->
Exceptions
Master |  | TX-Error | SYNC |  | SYNC |  | IDLE | DATA#1 |  | DATA#2 | DATA#3 |  | DATA#4 |  |  | … | … |  | DATA#97 |  | DATA#98 | DATA#99 | DATA#100 |  | HANDLE |  |  | SYNC |  | IDLE | DATA#1 |  | DATA#2 | DATA#3 | DATA#4 |  |  | … | …
|  | ---> TX | <---TX---> |  | <---TX---> |  | <---RX------------------------------------------------------------------------------------------------------------------------------------------------------> | [20 empty] | <---TX---> |  | <---RX------------------------------------------------------------------------------------------------------------------------------------------>
|  | RX-Error | SYNC |  | IDLE | DATA#1 |  | DATA#2 |  |  | DATA#4 |  |  | … | … |  | DATA#97 |  | DATA#98 |  | DATA#99 | DATA#100 | HANDLE |  |  | SYNC |  | IDLE | DATA#1 |  | DATA#2 |  | DATA#3 | DATA#4 |  | … | … |  | DATA#97 |  | DATA#98 |  | DATA#99 |  | DATA#100 |  | HANDLE
|  | ---> RX | <---TX---> |  | <---RX------------------------------------------------------------------------------------------------------------------------------------------------------> | [20 empty] | <---TX---> |  | <---RX------------------------------------------------------------------------------------------------------------------------------------------------------>
Slave |  | TX-Error | IDLE | SYNC | ACQ | IDLE | [10 empty] | DATA |  | HANDLE |  | IDLE | [5 empty] | SYNC | ACQ | IDLE | [9 empty] | DATA |  | HANDLE |  | IDLE
|  | ---> RX | <---RX---> |  | <---TX SCHEDULE---------------------------------------------------------------> | [11 empty] | <---TX---> |  | <---RX---------------------------------------------------------------> | [8 empty] | <---TX SCHEDULE---------------------------------------------------------------> | [10 empty] | <---TX---> |  | <---RX-------------------------------------------------->
|  | RX-Error | IDLE | SYNC | IDLE | [21 empty] | SYNC | ACQ | IDLE | [9 empty] | DATA |  | HANDLE |  | IDLE
|  | ---> RX | <---RX---------------------------------------------------------------------------------------------------------------------------------------------------------------------------------> | [24 empty] | <---TX SCHEDULE---------------------------------------------------------------> | [10 empty] | <---TX---> |  | <---RX-------------------------------------------------->
Payload definition
Common definition
|  |  | ADDR | [6 empty] | TYPE
|  |  | 47 | [5 empty] | 41 | 40 | 38
|  |  | <----------7----------> | [6 empty] | <---3--->
|  |  | 0x00 |  | Invalid |  |  |  |  | 0x00 | Invalid
|  |  | 0x01 |  | Slave #1 |  |  |  |  | 0x01 | Calibration
|  |  | … | [6 empty] | 0x02 | Setup
|  |  | 0x64 |  | Slave #100 |  |  |  |  | 0x03 | Data
|  |  | 0x65 |  | Reserved |  |  |  |  | 0x04 | Statistics
|  |  | … | [6 empty] | 0x05 | Service
|  |  | 0x7E |  | Reserved |  |  |  |  | 0x06 | Diagnostic
|  |  | 0x7F |  | Master |  |  |  |  | 0x07 | Reserved
From | To | Type
Calibration
Master ---> | Slave | Cal Req
Slave ---> | Master | Cal Reply
Setup
Master ---> | Slave | Setup Req
Slave ---> | Master | Setup Reply
Data
Master ---> | Slave | Data Req | ADDR | [6 empty] | TYPE |  | Reserved | [5 empty] | Reserved | [5 empty] | Reserved | [7 empty] | Reserved | [5 empty] | Counter_Master
|  | (Sync) | 47 | [5 empty] | 41 | 40 | 38 | 37 |  |  |  |  | 32 | 31 |  |  |  |  | 24 | 23 | [6 empty] | 16 | 15 |  |  |  |  | 8 | 7 | [6 empty] | 0
|  |  | <----------7----------> | [6 empty] | <---3---> |  | <--------6--------> | [5 empty] | <------------8-----------> | [5 empty] | <------------8-----------> | [7 empty] | <------------8-----------> | [5 empty] | <------------8----------->
|  |  | 0x7F Master | [6 empty] | 0x03 |  | 0x00 | [5 empty] | 0x00 | [5 empty] | 0x00 | [7 empty] | 0x00 | [5 empty] | 0x00 >> 0xFF > 0x00 >> …
Slave ---> | Master | Data Reply | ADDR | [6 empty] | TYPE |  | STATUS_#1 |  |  |  | Cell_Voltage | [9 empty] | Cell_Current | [9 empty] | CH_SEL |  | CH_DATA_X
|  |  | 47 | [5 empty] | 41 | 40 | 38 | 37 |  |  | 34 | 33 | [8 empty] | 22 | 21 | [8 empty] | 10 | 9 | 8 | 7 | [6 empty] | 0
|  |  | <----------7----------> | [6 empty] | <---3---> |  | <-----4-----> |  |  |  | <------------------12-----------------> | [9 empty] | <------------------12-----------------> | [9 empty] | <-2--> |  | <------------8----------->
|  |  | 0x01 |  | Slave #1 |  |  |  |  | 0x03 | [5 empty] | Cell voltage | [9 empty] | Cell current | [9 empty] | 0 | 0 | CH_DATA_0 = STATUS_#2 | [7 empty] | Extended status
|  |  | … | [12 empty] | Non signed 12 bits (0/0x00-4095/0xFFF) | [9 empty] | Signed 12 bits (-2048/0x800-0/0x00-2047/0x7FF) | [9 empty] | 0 | 1 | CH_DATA_1 = Counter_Slave | [7 empty] | Counter
|  |  | 0x64 |  | Slave #100 | [10 empty] | 1 bit = 0.5 mV / Offset = 2.4525V | [9 empty] | 1 bit = x.x mA / Offset = 0 mA | [9 empty] | 1 | 0 | CH_DATA_2 = Cell_Temp | [7 empty] | Cell temp
[16 empty] | [2.4525V … 4.5000V] | [9 empty] | [-x.xmA … +x.xmA] | [9 empty] | 1 | 1 | CH_DATA_3 | [7 empty] | Reserved
[12 empty] | 37 |  |  | 34 | [22 empty] | 7 | [6 empty] | 0
[12 empty] | STATUS_#1 | [23 empty] | CH=0x00 |  | STATUS_#2
[15 empty] | 0 | Idle | [28 empty] | 1 | Error ADC
[15 empty] | 1 | Activity | [27 empty] | 1 |  | Error I2C
[14 empty] | 1 |  | Warning | [26 empty] | 1 |  |  | Error PWM
[13 empty] | 1 |  |  | Error | [25 empty] | 1 |  |  |  | Error Radio
[12 empty] | 1 |  |  |  | Critical error | [24 empty] | 1 |  |  |  |  | Error Supply
[38 empty] | x | x | x | [5 empty] | State machine
[37 empty] | Idle | 0 | 0 | 0
[37 empty] | Data request received | 0 | 0 | 1
[37 empty] | Error during RX | 0 | 1 | 0
[37 empty] | Switch to RX | 0 | 1 | 1
[37 empty] | Msg sent | 1 | 0 | 0
[37 empty] | Error during TX | 1 | 0 | 1
[37 empty] | Radio calibration requested | 1 | 1 | 0
[37 empty] | Data request timeout | 1 | 1 | 1
[36 empty] | CH=0x01 |  | Counter_Slave
0x00 >> 0xFF > 0x00 >> …
[36 empty] | CH=0x02 |  | Cell_Temp
Cell temperature
Non signed 8 bits (0/0x00-255/0xFF)
1 bit = 0.3°C / Offset = -15 °C
[-15°C … 61.5°C ]
Statistics
Master ---> | Slave | Stat Req
Slave ---> | Master | Stat Reply
Service
Master ---> | Slave | Srv Req
Slave ---> | Master | Srv Reply
Diagnostics
Master ---> | Slave | Diag Req
Slave ---> | Master | Diag Reply

## Parameters
Object | ObjectID | Struct | Member | Format | Remark | Min | Max | Default Value | Current Value | UD Bank | NVM3 Region
[10 empty] | Page Size: 1 kB (?) | Page Size: 8 kB
[10 empty] | Start Addr: 0x0fe00000 | Start Addr: 0x74000
[10 empty] | End Addr: 0x0fe00400 | End Addr: 0x7e000
[10 empty] | Size: 1024 bytes | Size: 40960 bytes
[10 empty] | Usage: 68 bytes | Usage: 220 bytes
[10 empty] | -- | Cache: 200 bytes
[10 empty] | -- | Max object size: 254 bytes
Versions | 1 |  |  | 12 bytes |  |  |  | X |  | 0x0fe00000
|  | NAME |  | char[4] | See C2S5
|  | SW |  | uint16_t | See C2S5
|  |  | VER | uint8_t
|  |  | REV | uint8_t
|  |  | UPD_DATE_TIME | time_t
|  | HW |  | uint16_t | See C2S5
|  |  | VER | uint8_t
|  |  | REV | uint8_t
|  |  | UPD_DATE_TIME | time_t
Radio Network | 2 |  |  | 36 bytes |  |  |  | X | X | 0x0fe0000C | 2
CFG
|  |  | UNIQUE_ID | uint64_t
|  |  | NAME | char[10]
|  |  | ENABLE | bool
|  |  | IS_MASTER | bool
|  |  | ADDR | uint8_t
|  |  | POS_IN_TAB | uint8_t
|  |  | SLOT_TIME | uint32_t
|  |  | UPD_DATE_TIME | time_t
Calibration | 3 |  |  | 12 bytes |  |  |  | X |  | 0x0fe00030
CELL_U
|  |  | OFFSET | float | See C2S5
|  |  | FACTOR | float | See C2S5
|  |  | UPD_DATE_TIME | time_t
Compilation | 4 |  |  | 8 bytes |  |  |  | X |  | 0x0fe0003C
COMPILE
|  |  | PRINT_TX | bitfiled uint32_t
|  |  | PRINT_RX | bitfiled uint32_t
|  |  | PRINT_EVENTS | bitfiled uint32_t
|  |  | PRINT_ERR_L1 | bitfiled uint32_t
|  |  | PRINT_ERR_L2 | bitfiled uint32_t
|  |  | PRINT_INFO | bitfiled uint32_t
|  |  | PRINT_STAT | bitfiled uint32_t
|  |  | TRANSITION_BEST | bitfiled uint32_t
|  |  | PRINT_RSSI_LQI | bitfiled uint32_t
|  |  | UPD_DATE_TIME | time_t
Counters | 5 |  |  | 96 bytes |  |  |  |  | X | -- | 5
|  | RUN |  | 16 bytes
|  |  | NB | uint32_t
|  |  | TOTAL_TIME | time_t
|  |  | FIRST_TIME | time_t
|  |  | LAST_TIME | time_t
|  | CHARGE |  | 16 bytes
|  |  | NB | uint32_t
|  |  | TOTAL_TIME | time_t
|  |  | FIRST_TIME | time_t
|  |  | LAST_TIME | time_t
|  | ERRORS |  | 32 bytes
|  |  | ERR_RADIO | uint32_t
|  |  | ERR_SPI | uint32_t
|  |  | ERR_HAL | uint32_t
|  |  | ERR_TEMP | uint32_t
|  |  | ERR_UCELL | uint32_t
|  |  | ERR_xxxx | uint32_t
|  |  | ERR_xxxx | uint32_t
|  |  | ERR_xxxx | uint32_t
|  | DIAG |  | 16 bytes
|  |  | NB | uint32_t
|  |  | TOTAL_TIME | time_t
|  |  | FIRST_TIME | time_t
|  |  | LAST_TIME | time_t
|  | SERVICE |  | 16 bytes
|  |  | NB | uint32_t
|  |  | TOTAL_TIME | time_t
|  |  | FIRST_TIME | time_t
|  |  | LAST_TIME | time_t
Measures | 6 |  |  | 88 bytes |  |  |  |  | X | -- | 6
|  | INT_RESISTOR |  | 12 bytes
|  |  | START_VAL | float
|  |  | CURRENT_VAL | float
|  |  | AVG_VAL | float
|  | CELL |  | 24 bytes
|  |  | U_MIN | float
|  |  | U_MAX | float
|  |  | U_AVG | float
|  |  | TEMP_MIN | float
|  |  | TEMP_MAX | float
|  |  | TEMP_AVG | float
|  | RADIO |  | 52 bytes
|  |  | LOOP_TIME_MIN | float
|  |  | LOOP_TIME_MAX | float
|  |  | LOOP_TIME_AVG | float
|  |  | TX_ERR_RATE | float
|  |  | RX_ERR_RATE | float
|  |  | RX_MAX_TO | uint32_t
|  |  | RSSI_MIN | float
|  |  | RSSI_MAX | float
|  |  | RSSI_AVG | float
|  |  | LQI_MIN | float
|  |  | LQI_MAX | float
|  |  | LQI_AVG | float
|  |  | CAL_REQ | uint32_t

## Timing mes
Timing Slot EFR32x |  | [us]
|  | Min | Max | Moy | TimeSlot
Callback "clean"
| Master | 15.5 | 16.7
| Salve | 15.6 | 16.7
Callback "avec code"
| Master | 15.9 | 16.6
| Salve | 15.2 | 44.6 |  |  | StartScheduleTX
TX
| Master | 220.6 | 221 | 220.9
Slave
| ADR 1 | 112.6 | 163 | 142.1 | 0 | Avec auto transition RX->TX sur S1
| ADR 1 | 174.3 | 174.8 | 174.6 | 5 | Sans auto transition RX->TX sur S1 (RX->RX)
| ADR x | 172 | 179.1 | 175.4 | 310
| ADR last | 171.9 | 179.3 | 176 | 510
| M-ADR1 | 17.4 | 33.3 | 24.9 | 0 | Avec auto transition RX->TX sur S1
| M-ADR1 | 202.5 | 218.4 | 203.9 | 5 | Incl. acqusition ADC et I2C (= 112 us)
| ADR1-ADR3 | 10.1 | 38.5 | 33.9 | 310
| ADR3-ADR4 | 10.3 | 38.9 | 21.1 | 510
RX
| Master | 36.7 | 60.8 | 43.4
Slave
MTX-SRX1 |  | 3.6 | 4.6 | 4
DeltaSyncSx |  | 0.05 | 0.47 | 0.25
MTX-SRX4 |  | 768.5 | 774 | 769.1 |  | Début TX - fin RX
ScheduleTX |  |  |  | 59
StartTimer |  |  |  | 72

## Config
Board Rev |  | M | S1 | S2 | S3
|  | A06 | A06 | A06 | A06
|  | (B06) | (B06) | (B06) | (B06)
Slaves | 3
Protocol |  | M | S1 | S2 | S3
| Slot Time | 0 | 0 | 200 | 400
| Sync | 1000 | - | - | -
| Sync TO | - | 5000 | 5000 | 5000
Debug pin
TX
| Set | StartTX (SM) | Sync_Rcvd (SM) | SCHEDULE_TX_STARTED (CB) | SCHEDULE_TX_STARTED (CB)
| Reset | TX-OK (CB) | TX-OK (CB) | TX-OK (CB) | TX-OK (CB)
RX
| Set | RX-OK TX-OK RX-Err (SM) | RX-OK TX-OK RX-Err TX-Err (SM) | RX-OK TX-OK RX-Err TX-Err (SM) | RX-OK TX-OK RX-Err TX-Err (SM)
| Reset | RX-OK (CB) | RX-OK (CB) | RX-OK (CB) | RX-OK (CB)
MISC
| Set | In (CB) | In (CB) | In (CB) | In (CB)
| Reset | Out (CB) | Out (CB) | Out (CB) | Out (CB)

## Check
| Master |  |  | Check |  |  | Slave |  |  | Check |  | Delta
A1 | TX (Master) | gTX_tab[0] | 178081 | A1=A2 | -1 | A1 | TX (Slave) | gTX_tab[0] | 178079 | A1=A2 | 0 | Master TX-RX | A1(M)-B1(S) | 5 | 2*C(S)
B1 | Recvd TX (from Slave) | gRX_tab[0] | 178063 | B2-C | 2 | B1 | Recvd TX (from Master) | gRX_tab[0] | 178076 | B2-C | 0 | Slave TX-RX | A1(S)-B1(M) | 16 | 2*C(M)
| TX Err | gTX_tab[1] | 0 |  |  |  | TX Err | gTX_tab[1] | 0 |  |  | Master TX-Slave TX | A1(M)-B1(M) | 18 | E1(M)+C(M)
D | TX Timeout | gTX_tab[2] | 0 |  |  | D | TX Timeout | gTX_tab[2] | 0 |  |  | Slave TX-Master RX | A1(S)-B1(S) | 3 | C(S)
| TX Invalid | gTX_tab[5] | 0 |  |  |  | TX Invalid | gTX_tab[5] | 0
| Retransmit | gTX_tab[3] | 0 |  |  |  | Retransmit | gTX_tab[3] | 0
| RX Err | gRX_tab[1] | 4 |  |  |  | RX Err | gRX_tab[1] | 3
E1 | RX Timeout | gRX_tab[2] | 10 | E1=E2 | 10 | E1 | RX Timeout | gRX_tab[2] | 0 | E1=E2 | 0
| RX Invalid | gRX_tab[5] | 0 |  |  |  | RX Invalid | gRX_tab[5] | 0
| RX Err CRC | gRX_tab[6] | 0 |  |  |  | RX Err CRC | gRX_tab[6] | 0
C | Data check | gRX_tab[3] | 7 | B2-B1 | 2 | C | Data check | gRX_tab[3] | 3 | B2-B1 | 0 |  | C(S) = E1(M)-C(M)
F1 | Cal request | gCAL_tab[0] | 1 | F1=F2 | 0 | F1 | Cal request | gCAL_tab[0] | 1 | F1=F2 | 0
| Cal Err | gCAL_tab[1] | 0 |  |  |  | Cal Err | gCAL_tab[1] | 0
B2 | PACKET_RCVD |  | 178072 | B1+C | -2 | B2 | PACKET_RCVD |  | 178079 | B1+C | 0 | Master TX-RX | A2(M)-B2(S) | 3 | C(S)
A2 | PACKET_SENT |  | 178082 | A2=A1 | 1 | A2 | PACKET_SENT |  | 178079 | A2=A1 | 0 | Slave TX-RX | A2(S)-B2(M) | 7 | C(M)
E2 | RX_SCHEDULED_RX_END |  | 0 | E2=E1 | -10 | E2 | RX_SCHEDULED_RX_END |  |  | E2=E1 | 0
F2 | CAL_NEEDED |  | 1 | F2=F1 | 0 | F2 | CAL_NEEDED |  | 1 | F2=F1 | 0
G | FRAME_ERROR |  | 4 |  |  | G | FRAME_ERROR |  | 3
| UNDERFLOW |  | 1 |  |  |  | UNDERFLOW |  | 0
| TIMEOUT_RX |  | 11 |  |  |  | TIMEOUT_RX |  | 0
| TIMEOUT_TX |  | 1 |  |  |  | TIMEOUT_TX |  | 0