## Architecture
BMS ¦ system architecture Master, MasterRadio and Slaves
Interfaces
Architecture
Detail
MASTERRADIO
EFR32MG22C224F512IM32
SPI + PTI 3.2 MBPS
SW_DEBUG
UART_DEBUG
SLAVE
EFR32MG22C224F512IM32
DIG_IN
A/D
D/A
AD_IN
SPI 1 MBPS
AD_IN
DA_OUT
DEBUG_OUT
PWM_OUT
SW_DEBUG
UART_DEBUG
MASTER (CORE 2)
TBD
MASTER (CORE 1)
TBD
CAN 500 KBPS
DIG_OUT
DIG_IN
A/D
D/A
AD_IN
I2C
AD_IN
DA_OUT (tbd)
PWM_OUT (tbd)
CAN 1 MBPS
FPGA
SLAVE
EFR32MG22C224F512IM32
SLAVE
EFR32MG22C224F512IM32
SLAVE
EFR32MG22C224F512IM32
SLAVE
EFR32MG22C224F512IM32
SLAVE
EFR32MG22C224F512IM32
SLAVE
EFR32MG22C224F512IM32
SLAVE
EFR32MG22C224F512IM32
SLAVE
EFR32MG22C224F512IM32
MASTER TRANSCEIVER
EFR32MG22C224F512IM32
SLAVE
EFR32MG22C224F512IM32
D/A
SPI 1 MBPS
A/D
ALARM_TEMP
CELL_TEMP
CNS_DERIVE_I
CELL_VOLTAGE
I_DERIVE
VREF_EXT
CNS_HEAT
DEBUG_LED_1
DI
DO
DO
DO
MOSI
MISO
SCLK CS_ADC
CS_DAC
DO
PWM
UART_TxD
UART_RxD
TCK_SWCLK
TDO_SWO
TMS_SWDIO
UART/US1
DEBUG
SW
DEBUG_OUT
DEBUG_LED_1
DO
SPI 3.2 Mbps
MOSI
MISO
SCLK CS_CPU
CS (DFRAME)
MOSI (DOUT)
CLK
UART_TxD
UART_RxD
TCK_SWCLK
TDO_SWO
TMS_SWDIO
UART/US1
DEBUG
SW
DIRECT MODE?
OR
DATA from Slaves
MASTER transceiver = SPI Master
MASTER = SPI Slave
MOSI only
DATA for Master
MASTER transceiver = SPI Slave
MASTER = SPI Master
MOSI/MISO for status ...
PTI SPI 3.2 Mbps
DIRECT MODE (option to replace SPI)?
2x SPI
3.2Mbps
CAR
LabVIEW
(Setup
Cal
Diag)
2.4GHz / 2Mbps
Custom protocol
CAR
LabVIEW
MASTER
MASTER
RADIO
SLAVES
CAN 0.5/1 Mbps
SPI 3.2 Mbps
RADIO 2 Mbps

## Architecture (work)
BMS ¦ system architecture Master, MasterRadio and Slaves
Interfaces
Architecture
MASTER RADIO
SPI 3.2 MBPS
SW_DEBUG
SLAVE [1..N]
DIG_IN
Temp
AD_IN 12bits
SPI 1 MBPS
Temp
DEBUG_OUT
PWM_OUT
SW_DEBUG
BMS MASTER (CORE 2)
BMS MASTER (CORE 1)
CAN 500 KBPS
DIG_OUT
DIG_IN
A/D 16bits
D/A
AD_IN
I2C
AD_IN
DA_OUT (tbd)
PWM_OUT (tbd)
CAN 1 MBPS
FPGA
DEBUG_OUT
SPI MASTER
3.2Mbps
VEHICLE
LabVIEW
(Setup
Cal
Diag)
2.4GHz / 2Mbps
Custom protocol
CAR
LabVIEW
MASTER
MASTER
RADIO
SLAVES
CAN 0.5/1 Mbps
SPI 3.2 Mbps
RADIO 2 Mbps
TCK_SWCLK
TDO_SWO
TMS_SWDIO
PTI 3.2 MBPS
SPI SLAVE
3.2Mbps
DBG_1
DBG_2
DBG_3
DBG_1
DBG_2
DBG_3
Heating
Cns_Derive
2x PWM
3x DOut
3x AIn
Cell
I_Derive
MOSI
MISO
SCLK CS_T1
CS_T2
1 xDIn
U_Cell
I_Derive
VRef
TCK_SWCLK
TDO_SWO
TMS_SWDIO
DEBUG
SW
DEBUG
SW
MOSI
MISO
SCLK CS_CPU
MOSI
SCLK CS
3xDOut

## Communication
BMS ¦ Communication concept Master, MasterRadio and Slaves
Use cases
Use case 1: LabVIEW acts as Master and receives data from Slaves (Master and MasterRadio are relaying the Slaves payload)
Use case 2: LabVIEW transmits car's commands and receive data from Slaves, MasterRadio and Master
|  |  |  | FROM | MODE | WRITE (W) | WRITE (W) | READ (R) | TO | R/W | PTI | SPI
|  |  |  | MASTER | Calibration | -- | SET VAL | GET VAL | MasterRadio | R |  | X
[10 empty] | W |  | X
[9 empty] | Slaves | R | X
[10 empty] | W | (X) | X | (X) Copy of the message from MasterRadio to Slave
[5 empty] | Setup | CMD | SET VAL | GET VAL | MasterRadio | R |  | X
[10 empty] | W |  | X
[9 empty] | Slaves | R | X
[10 empty] | W | (X) | X | (X) Copy of the message from MasterRadio to Slaves
[5 empty] | Data | CMD | SET CONS | GET VAL | MasterRadio | R |  | X
[10 empty] | W |  | X
[9 empty] | Slaves | R | X
[10 empty] | W | (X) | X | (X) Copy of the message from MasterRadio to Slaves
[5 empty] | Diagnostics | -- | SET VAL | GET VAL | MasterRadio | R |  | X
[10 empty] | W |  | X
[9 empty] | Slaves | R | X
[10 empty] | W | (X) | X | (X) Copy of the message from MasterRadio to Slaves
Non operationnal mode
Calibration
| LabVIEW |  | Car
| Ucase 1 | UCase2 | UCase2
| X | X | -
Setup
| LabVIEW |  | Car
| Ucase 1 | UCase2 | UCase2
| X | X | X
Info
| LabVIEW |  | Car
| Ucase 1 | UCase2 | UCase2
| X | X | X
Diagnostic Slaves
| LabVIEW |  | Car
| Ucase 1 | UCase2 | UCase2
| X | X | (X)
Diagnostic Master
| LabVIEW |  | Car
| Ucase 1 | UCase2 | UCase2
| X | X | (X)
Operationnal mode
Data
| LabVIEW |  | Car
| Ucase 1 | UCase2 | UCase2
| (X) | X | X
LabVIEW
MASTER
MASTER
RADIO
SLAVES
LabVIEW
CAR
MASTER
MASTER
RADIO
SLAVES
LabVIEW
MASTER
MASTER
RADIO
SLAVES
LabVIEW
MASTER
MASTER
RADIO
SLAVES
LabVIEW
CAR
MASTER
MASTER
RADIO
SLAVES
LabVIEW
CAR
MASTER
MASTER
RADIO
SLAVES
CAR
LabVIEW
MASTER
MASTER
RADIO
SLAVES
CAN 1 Mbps
SPI 3.2 Mbps
RADIO 2 Mbps
CAN 0.5 Mbps
MASTER
MASTER
RADIO
SPI 3.2 Mbps
PTI 3.2 Mbps
CAN 0.5/1 Mbps
RADIO 2 Mbps
SLAVES

## Pin mapping EVAL
BMS ¦ Pin mapping for MasterRadio and Slaves (BRD4001/4182A and 4183A EVB)
Pin Mapping MASTER/SLAVE EFR32xG22 (BRD4182A - QFN 40 pin) | [9 empty] | Pin Mapping SLAVE EFR32xG22 (BRD4183A - QFN 32 pin) | [12 empty] | Pin Mapping Slot - Test Daughter Board EFR32xG22 (BRD4183A - QFN 32 pin)
Function | Signal | Expansion Header | Top/Bottom Header | CPU Port |  | Master | Slave | Remark |  | Function | Signal | Expansion Header | Top/Bottom Header | CPU Port |  | Master | Slave | Remark |  |  |  |  | Function | Signal | Exp. Header | CPU Port | Implemented
A/D | 1 | - | P25/F20 | PC04 | x | - | Y | Single A/D | ---> | A/D | 1 | - | P25/F20 | PC04 | x | - | Y | Single A/D |  |  |  | V | A/D | 1 | - | PC04 | N
A/D | 2 | - | P27/F19 | PC05 | x | - | Y | Single A/D | ---> | A/D | 2 | - | P27/F19 | PC05 | x | - | Y | Single A/D |  |  |  | V | A/D | 2 | - | PC05 | N
A/D | 3 | H15 | P12 | PB02 |  | - | Y | Single A/D |  | A/D | 3 | H15 | P12 | PB02 |  | - | Y | Single A/D | 1) |  | PB02 | V | A/D | 3 | H15 | PB02 | N
DEBUG DOUT | 1 | H9 | P6/F13 | PB01 | x | Y | Y | TX | ---> | DEBUG DOUT | 1 | H9 | P6/F13 | PB01 | x | Y | Y | TX | 2) |  |  | X
DEBUG DOUT | 2 | H11 | P12 | PD02 | x | Y | Y | RX | ---X | DEBUG DOUT | 2 | H11 | P12 | PD02 |  | Y | Y | RX |  | ? |  | X
DEBUG DOUT | 3 | H13 | P10/F11 | PD03 | x | Y | Y | Misc | ---X | DEBUG DOUT | 3 | H13 | P10/F11 | PD03 |  | Y | Y | Misc |  | ? |  | X
DEBUG | TCK_SWCLK | - | P16/F1 | PA01 | x | Y | Y | Debug/Download | ---> | DEBUG | TCK_SWCLK | - | P16/F1 | PA01 | x | Y | Y | Debug/Download |  |  |  | V | DEBUG | TCK_SWCLK | - | PA01 | N
DEBUG | TMS_SWDIO | - | P18/F0 | PA02 | x | Y | Y | Debug/Download | ---> | DEBUG | TMS_SWDIO | - | P18/F0 | PA02 | x | Y | Y | Debug/Download |  |  |  | V | DEBUG | TMS_SWDIO | - | PA02 | N
DEBUG | TDO_SWO | - | P20/F2 | PA03 | x | Y | Y | Debug/Download | ---> | DEBUG | TDO_SWO | - | P20/F2 | PA03 | x | Y | Y | Debug/Download |  |  |  | V | DEBUG | TDO_SWO | - | PA03 | N
DIN | BTN0 | H7 | P4/F12 | PB00 | x | Y | Y | Button 0 | ---> | DIN | BTN0 | H7 | P4/F12 | PB00 | x | Y | Y | Button 0 |  |  |  | V | DIN | BTN0 | H7 | PB00 | N
DIN | ALARM_TEMP | - | P22 | PA04 | x | - | Y |  | ---> | DIN | ALARM_TEMP | H7 | P4/F12 | PB00 | x | - | Y | Not implemented |  |  |  | V | DIN | ALARM_TEMP | H7 | PB00 | N
PWM | 0 | - | P14/F18 | PA00 | x | - | Y | 150kHZ / 250 steps | ---> | PWM | 0 | - | P14/F18 | PA00 | x | - | Y | 150kHZ / 250 steps |  |  | VCOM_RTS disabled | V | PWM | 0 | - | PA00 | N
PWM | 1 | P7 | H10 | PC03 | x | - | Y | 150kHZ / 250 steps | ---X | PWM | 1 | P7 | H10 | PC03 | x | - | Y | 150kHZ / 250 steps |  | ? |  | X
UART/US1 | TxD | H12 | P9/F6 | PA05 | x | Y | Y | VCOM RTS (PA07)/CTS(PA08) disabled | ---> | UART/US1 | TxD | H12 | P9/F6 | PA05 | x | Y | Y | VCOM RTS (PA07)/CTS(PA08) disabled |  |  |  | V | UART/US1 | TxD | H12 | PA05 | Y
UART/US1 | RxD | H14 | P11/F7 | PA06 | x | Y | Y | VCOM RTS (PA07)/CTS(PA08) disabled | ---> | UART/US1 | RxD | H14 | P11/F7 | PA06 | x | Y | Y | VCOM RTS (PA07)/CTS(PA08) disabled |  |  |  | V | UART/US1 | RxD | H14 | PA06 | Y
UART/US1 | ENABLE | - | P15/F5 | PB04 | x | Y | Y |  | ---X | UART/US1 | ENABLE | - | P15/F5 | PB04 |  | Y | Y |  | 2) | ? | PB01 | V | UART/US1 | ENABLE | - | PB04 | N
I2C0 | SCL | H15 | P12 | PB02 | x | - | Y |  | ---> | I2C0 | SCL | H15 | P12 | PB02 | x | - | Y |  | 1) |  | VCOM_CTS disabled | X
I2C0 | SDA | H16 | P13 | PB03 | x | - | Y |  | ---X | I2C0 | SDA | H16 | P13 | PB03 |  | - | Y |  |  | ? |  | X
I2C0 | ENABLE | - | P31/F14 | PC07 | x | - | Y | Enbale onboard T&H sensor | ---X | I2C0 | ENABLE | - | P31/F14 | PC07 |  | - | Y | Enbale onboard T&H sensor |  | ? |  | X
SPI/US0 | MOSI | H4 | P1/F16 | PC00 | x | Y | Y | SPI 1Mbps | ---> | SPI/US0 | MOSI | H4 | P1/F16 | PC00 | x | Y | Y | SPI 1Mbps |  |  |  | V | SPI/US0 | MOSI | H4 | PC00 | N
SPI/US0 | MISO | H6 | P3/P0 | PC01 | x | Y | Y | SPI 1Mbps | ---> | SPI/US0 | MISO | H6 | P3/P0 | PC01 | x | Y | Y | SPI 1Mbps |  |  |  | V | SPI/US0 | MISO | H6 | PC01 | N
SPI/US0 | SCLK | H8 | P5/F15 | PC02 | x | Y | Y | SPI 1Mbps | ---> | SPI/US0 | SCLK | H8 | P5/F15 | PC02 | x | Y | Y | SPI 1Mbps |  |  |  | V | SPI/US0 | SCLK | H8 | PC02 | N
SPI | CS_TEMP | - | P19/F9 | PA07 |  | Y | Y | Enable SPI Temp | ---X | SPI | CS_TEMP | - | P22 | PA04 |  | Y | Y | Enable SPI Temp |  |  |  | X
SPI | CS_DAC | H10 | P7 | PC03 | x | - | Y | Enable SPI DAC | ---> | SPI | CS_DAC | H10 | P7 | PC03 | x | - | Y | Enable SPI DAC |  |  |  | V | SPI | CS_DAC | H10 | PC03 | N
SPI/PTI | CLK | - | P29/F17 | PC06 | x | Y | - | Future feature (EFR32 as transceiver) | ---X | SPI/PTI | CLK | - | P29/F17 | PC06 |  | Y | - | Future feature (EFR32 as transceiver) |  | ? | ? | N/A (Slave)
SPI/PTI | DFRAME | - | P27/F19 | PC05 | x | Y | - | Future feature (EFR32 as transceiver) | ---> | SPI/PTI | DFRAME | - | P27/F19 | PC05 | x | Y | - | Future feature (EFR32 as transceiver) |  |  |  | N/A (Slave)
SPI/PTI | DOUT | - | P25/F20 | PC04 | x | Y | - | Future feature (EFR32 as transceiver) | ---> | SPI/PTI | DOUT | - | P25/F20 | PC04 | x | Y | - | Future feature (EFR32 as transceiver) |  |  |  | N/A (Slave)
LFXTAL | - | - | - | PD00 | x | ? | ? | LF 32.768kHz Is used? | ---> | LFXTAL | - | - | - | PD00 | x | ? | ? | LF 32.768kHz Is used? |  |  |  | V
LFXTAL | - | - | - | PD01 | x | ? | ? | LF 32.768kHz Is used? | ---> | LFXTAL | - | - | - | PD01 | x | ? | ? | LF 32.768kHz Is used? |  |  |  | V
Spare |  | - | P21/F8 | PA08 |  | Y | Y | VCOM CTS | ---X |  | CS_DAC
Spare |  | - | P14/F18 | PA00 |  | Y | - |  |  |  | AD3
Spare |  | - | P22 | PA04 |  | Y | -
Spare |  | H15 | P12 | PB02 |  | Y | -
Spare |  | H16 | P13 | PB03 |  | Y | - |  | ---X
Spare |  | H10 | P7 | PC03 | x | Y | -
Spare |  | - | P31/F14 | PC07 |  | Y | - |  | ---X

## Pin mapping PROJ
BMS ¦ Pin mapping for MasterRadio and Slaves (EFR32xx QFN32 chip)
Pin Mapping MASTER (EFR32MG22C224F512IM32 - QFN 32 pin) |  |  |  |  | Pin Mapping SLAVE (EFR32MG22C224F512IM32 - QFN 32 pin)
Function | Signal | CPU Port |  | Remark | Function | Signal | CPU Port |  | Remark
A/D | 1,2 | - |  | Internal: Temp, VDD | A/D | 1 | PC04 | x | Ucell
[5 empty] | A/D | 2 | PC05 | x | Iderive
[5 empty] | A/D | 3 | PB02 | x | VRefExt
[6 empty] | 4,5,6 |  |  | Internal: Temp, VDD, Vref
DEBUG DOUT | 1 | PB01 | x | LED#1/Debug Dout#1 | DEBUG DOUT | 1 | PB01 | x | LED/Debug Dout
DEBUG DOUT | 2 | PB02 | x | LED#3/Debug Dout#3 |  |  |  |  | No LED#3/Debug Dout#3
DEBUG | TCK_SWCLK | PA01 | x | Debug/Download | DEBUG | TCK_SWCLK | PA01 | x | Debug/Download
DEBUG | TMS_SWDIO | PA02 | x | Debug/Download | DEBUG | TMS_SWDIO | PA02 | x | Debug/Download
DEBUG | TDO_SWO | PA03 | x | Debug/Download/LED#2-Debug Dout#2 | DEBUG | TDO_SWO | PA03 | x | Debug/Download/LED#2-Debug Dout#2
|  |  |  | No Dinp | DIN | ALARM_TEMP | PB00 | x
|  |  |  | No PWM | PWM | 0 | PA00 | x | 150kHZ / 250 steps
[5 empty] | PWM | 1 | PC03 | x | 150kHZ / 250 steps
UART/US1 | TxD | PA05 | x | VCOM RTS (PA07)/CTS(PA08) disabled | UART/US1 | TxD | PA05 | x | VCOM RTS (PA07)/CTS(PA08) disabled
UART/US1 | RxD | PA06 | x | VCOM RTS (PA07)/CTS(PA08) disabled | UART/US1 | RxD | PA06 | x | VCOM RTS (PA07)/CTS(PA08) disabled
SPI mode Slave
SPI/US0 | MOSI | PC00 | x | SPI 1Mbps? | SPI/US0 | MOSI | PC00 | x | SPI 1Mbps
SPI/US0 | MISO | PC01 | x | SPI 1Mbps? | SPI/US0 | MISO | PC01 | x | SPI 1Mbps
SPI/US0 | SCLK | PC02 | x | SPI 1Mbps? | SPI/US0 | SCLK | PC02 | x | SPI 1Mbps
SPI | CS_CPU | PA04 | x | Enable SPI COM CPU | SPI | CS_TEMP | PA04 | x | Enable SPI Temp
[5 empty] | SPI | CS_ADC | PC03 | x | Enable SPI DAC
SPI mode Master
SPI/PTI | CLK | PA00 | x | SCLK, SPI 3.2 Mbps (max 19 Mbps) |  |  |  |  | No PTI
SPI/PTI | DFRAME | PC05 | x | CS, SPI 3.2 Mbps (max 19 Mbps)
SPI/PTI | DOUT | PC04 | x | MOSI, SPI 3.2 Mbps (max 19 Mbps)
LFXTAL | - | PD00 | x | LF 32.768kHz Is used? | LFXTAL | - | PD00 | x | LF 32.768kHz Is used?
LFXTAL | - | PD01 | x | LF 32.768kHz Is used? | LFXTAL | - | PD01 | x | LF 32.768kHz Is used?
Not used | I2C |  |  |  | Not used | I2C
| UART |  |  | Replaced by SWO (unidirectionnal!) |  | UART |  |  | Replaced by SWO (unidirectionnal!)
PTI
Spare |  | PC03 | x
Spare |  | PB00 | x
Spare |  | PB02
|  | PA05 | x | LED#2-Debug Dout#2 |  |  | PA05 | x | LED#2-Debug Dout#2
|  | PA06 | x | LED#3-Debug Dout#3 |  |  | PA06 | x | LED#3-Debug Dout#3

## Radio Protocol
BMS ¦ Radio Protocol concept between MasterRadio and Slaves
Radio message structure
|  |  | Radio START/Transition | [5 empty] | Preamble |  |  |  |  | Synchro |  | Payload | [5 empty] | CRC |  | Radio STOP/Transition
|  |  | <-----see specs-----> | [5 empty] | <-------40-------> |  |  |  |  | <-16-> |  | <---------6---------> | [5 empty] | <-16-> |  | <-----see specs----->
[9 empty] | bits |  |  |  |  | bits |  | bytes | [5 empty] | bits
Specifications
Protocol | (Payload point of view) |  |  | Radio sequences | [5 empty] | Acquisitions sequence + critical actions | [10 empty] | Processing algorithms + outputs | [8 empty] | Idle sequence |  |  |  |  | Errors
|  |  |  | TX / RX / Errors / Transitions | [5 empty] | ADC / DigInp / ADC_I2C / Radio cmd | [10 empty] | DigOut / PWM
Broadcast (Master to all Slaves)
|  |  | CMD |  |  | See "Radio Frames" tab for the list of broadcast commands
Timing
|  |  | <----------------------------------------------------------------------20 ms--------------------------------------------------------------------------------> | [25 empty] | <----------------------------------------------------------------------20 ms-------------------------------------------------------------------------------->
Master ---> | Slave |  | CMD | [25 empty] | CMD
Slave#1 --> | Master |  |  |  | ACQ | DATA#1 |  | HANDLE | [22 empty] | ACQ | DATA#1 |  | HANDLE
Slave#2 --> | Master |  |  |  | ACQ | <---wait---> |  | DATA#2 |  | HANDLE | [20 empty] | ACQ | <---wait---> |  | DATA#2 |  | HANDLE
Slave#3 --> | Master |  |  |  | ACQ | <---wait schedule TX---> |  |  |  | DATA#3 |  | HANDLE | [18 empty] | ACQ | <---wait schedule TX---> |  |  |  | DATA#3 |  | HANDLE
Slave#4 --> | Master |  |  |  | ACQ | <---wait schedule TX-------------------> | [5 empty] | DATA#4 | [18 empty] | ACQ | <---wait schedule TX-------------------> | [5 empty] | DATA#4
[15 empty] | … | [24 empty] | …
[5 empty] | … | [10 empty] | … | [14 empty] | … | [9 empty] | …
Slave#97 --> | Master |  |  |  | ACQ | <---wait schedule TX-------------------------------------------------------------------> | [11 empty] | DATA#97 |  | HANDLE | [10 empty] | ACQ | <---wait schedule TX-------------------------------------------------------------------> | [10 empty] | DATA#97 | HANDLE
Slave#98 --> | Master |  |  |  | ACQ | <---wait schedule TX-----------------------------------------------------------------------------------> | [13 empty] | DATA#98 |  | HANDLE | [8 empty] | ACQ | <---wait schedule TX-----------------------------------------------------------------------------------> | [11 empty] | DATA#98 | HANDLE
Slave#99 --> | Master |  |  |  | ACQ | <---wait schedule TX---------------------------------------------------------------------------------------------------> | [15 empty] | DATA#99 |  | HANDLE | [6 empty] | ACQ | <---wait schedule TX---------------------------------------------------------------------------------------------------> | [12 empty] | DATA#99 | HANDLE
Slave#100 -> | Master |  |  |  | ACQ | <---wait schedule TX-------------------------------------------------------------------------------------------------------------------> | [17 empty] | DATA#100 |  | HANDLE |  |  |  |  | ACQ | <---wait schedule TX-------------------------------------------------------------------------------------------------------------------> | [13 empty] | DATA#100 | HANDLE
[5 empty] | <----------------------------------------------------------------------20 ms--------------------------------------------------------------------------------> | [25 empty] | <----------------------------------------------------------------------20 ms-------------------------------------------------------------------------------->
Phases
Master |  | Phase | CMD |  | ACQ | DATA#1 |  | DATA#2 |  | DATA#3 |  | DATA#4 |  |  | … | … |  | DATA#97 |  | DATA#98 |  | DATA#99 |  | DATA#100 |  | HANDLE |  | IDLE | CMD |  | ACQ | DATA#1 |  | DATA#2 |  | DATA#3 |  | DATA#4 |  | … | … |  | DATA#97 | DATA#98 | DATA#99 | DATA#100 | HANDLE | IDLE
|  | Radio | <---TX---> |  | <---RX--------------------------------------------------------------------------------------------------------------------------------------------> | [23 empty] | <---TX---> |  | <---RX-------------------------------------------------------------------------------------------------------------------------------------------->
Slave |  | Phase | IDLE | CMD | ACQ | IDLE | [11 empty] | DATA |  | HANDLE |  | IDLE | [7 empty] | CMD | ACQ | IDLE | [10 empty] | DATA | HANDLE | IDLE |  |  |  | CMD
|  | Radio | <---RX---> |  | <---TX SCHEDULE---------------------------------------------------------------> | [12 empty] | <---TX---> |  | <---RX-----------------------------------------------------------> | [10 empty] | <---TX SCHEDULE---------------------------------------------------------------> | [11 empty] | <---TX---> | <---RX----------------------------------------------------------->
Exceptions
Master |  | TX-Error | CMD |  | CMD |  | ACQ | DATA#1 |  | DATA#2 |  | DATA#3 |  | DATA#4 |  |  | … | … |  | DATA#97 |  | DATA#98 |  | DATA#99 |  | DATA#100 |  | HANDLE |  |  | CMD |  | ACQ | DATA#1 |  | DATA#2 |  | DATA#3 | DATA#4 |  |  | … | …
---> TX
|  | RX-Error | CMD |  | ACQ | DATA#1 |  | DATA#2 |  |  |  | DATA#4 |  |  | … | … |  | DATA#97 |  | DATA#98 |  | DATA#99 |  | DATA#100 |  | HANDLE |  |  | CMD |  | ACQ | DATA#1 |  | DATA#2 |  | DATA#3 |  | DATA#4 |  | … | … |  | DATA#97 | DATA#98 | DATA#99 | DATA#100 | HANDLE
---> RX
Slave |  | TX-Error | IDLE | CMD | ACQ | IDLE | [11 empty] | DATA |  | HANDLE |  | IDLE | [7 empty] | CMD | ACQ | IDLE | [10 empty] | DATA | HANDLE | IDLE
---> RX
|  | RX-Error | IDLE | CMD | IDLE | [24 empty] | CMD | ACQ | IDLE | [10 empty] | DATA | HANDLE | IDLE
---> RX
Unicast (Master to a specific Slave)
|  |  | CMD |  |  | See "Radio Frames" tab for the list of unicast commands
Timing
Master ---> | Slave #X |  | CMDA->X
Slave#X --> | Master |  |  |  | ACQ | DATA#X
Master ---> | Slave #Y | [7 empty] | CMDA->Y
Slave#Y --> | Master | [9 empty] | ACQ | DATA#Y
Master ---> | Slave #X | [14 empty] | CMDB->X
Slave#X --> | Master | [16 empty] | ACQ | DATA1#X |  | DATA2#X |  | DATA3#X |  | DATA4#X |  |  | … | DATAn#X
Phases
Master |  | Phase | CMDA->X |  | ACQ | DATA#X |  | IDLE | CMDA->Y |  | ACQ | DATA#Y |  |  | … | CMDB->X |  | ACQ | DATA1#X |  | DATA2#X |  | DATA3#X |  | DATA4#X |  |  | … | DATAn#X |  | IDLE
|  | Radio | <---TX---> |  | <---RX--------------> |  |  |  | <---TX---> |  | <---RX---------------------> |  |  |  |  | <---TX---> |  | <---RX----------------------------------------------------------------------------------------------------------------------------------------------------------------------------------------------------------------------------->
Slave #X |  | Phase | IDLE | CMD | ACQ | DATA#X |  | HANDLE |  | IDLE | [6 empty] | CMD | ACQ | DATA1#X |  | DATA2#X |  | DATA3#X |  | DATA4#X |  |  | … | DATAn#X |  | HANDLE |  | IDLE
|  | Radio | <-----RX------> |  |  | <--TX---> |  | <-----RX---------------------------------------------------------> | [10 empty] | <--TX------------------------------------------------------------------> | [11 empty] | <-----RX----------------------------------------------------------------------------------------------------------------------------------------->
Slave #Y |  | Phase | IDLE | [5 empty] | CMD | ACQ | DATA#Y |  | HANDLE |  | IDLE
|  | Radio | <-----RX--------------------------------------> | [7 empty] | <--TX---> |  | <-----RX---------------------------------------------------------------------------------------------------------------------------------------------------------------------------------------------------------------------------------------------------------->
Exceptions
Master |  | TX-Error | CMDA->X |  | CMDA->X |  | ACQ | DATA#X |  | IDLE | CMDA->Y |  | ACQ | DATA#Y |  |  | … | CMDB->X |  | ACQ | DATA1#X |  | DATA2#X |  | DATA3#X |  | DATA4#X |  |  | … | DATAn#X |  | IDLE
---> TX
|  | RX-Error | CMDA->X |  | ACQ | DATA#X |  | IDLE | CMDA->Y |  | ACQ | DATA#Y |  | Wait |  |  |  | CMDA->Y |  | ACQ | DATA#Y |  |  | … | CMDB->X |  | ACQ | DATA1#X |  | DATA2#X |  | DATA3#X |  | DATA4#X |  |  | … | DATAn#X | IDLE
| F | ---> TX
Slave #X |  | TX-Error | IDLE | CMD | ACQ | DATA#X |  | HANDLE |  | IDLE | [6 empty] | CMD | ACQ | DATA1#X |  | DATA2#X |  | DATA3#X |  | DATA3#X |  | DATA4#X |  |  | … | DATAn#X |  | HANDLE |  | IDLE
| F | ---> TX
|  | RX-Error | IDLE | CMD | IDLE | [16 empty] | CMD | ACQ | DATA1#X |  | DATA2#X |  | DATA3#X |  | DATA4#X |  |  | … | DATAn#X |  | IDLE
---> RX
Asynchronous exchange (commands / replies) between MasterRadio and Slaves --> no given time loop
Synchronous (priodical) exchange (commands / replies) between MasterRadio and all Slaves --> 20 ms time loop

## SPI Protocol
BMS ¦ SPI Protocol concept between Master and MasterRadio
SPI message structure
CS
|  | MISO/MOSI | Payload
<---------6--------->
bytes
Specifications
SPI |  | Mode 2
Speed |  | 3200000
Frame size |  | 8 bytes
CLK |  | Rising edge
CS |  | Active low | CS remains active for 1 byte payload
Master |  | Master
Slave |  | MasterRadio
Protocol | (Payload point of view) |  | See "Radio Protocol" tab -> only for MasterRadio to Slave parts

## PTI Protocol
BMS ¦ PTI Protocol concept between Master, MasterRadio and Slaves
PTI message structure
CS
|  | DOUT |  | Payload |  |  |  |  | CRC |  |  |  |  |  |  |  |  |  |  | Data from MasterRadio: Total = 13 bytes
|  |  | <1> | <---------6---------> |  |  |  |  | <-16-> |  | <1> | <1> | <1> | <1> | <1> |  |  |  |  | Data from Slave: Total = 14 bytes
|  |  | bytes | bytes |  |  |  |  | bits |  | bytes | bytes | bytes | bytes | bytes
[17 empty] | 0xFC |  | 0xFC | Data sent by MasterRadio
[17 empty] | 0xF8 |  | 0xF8 | Data receive from MasterRadio (e.g data sent by Slaves)
[16 empty] | Payload |  |  |  | See "Radio Frames" tab
[17 empty] | CRC |  |  | See "Radio Protocol" tab
[18 empty] |  | 0xFD | TX success (MasterRadio)
[19 empty] | 0xF9 | RX sucess (Slaves)
|  |  | Data sent by MasterRadio to Slaves (e.g from MasterRadio) | [14 empty] | Data received by MasterRadio (e.g from Slave)
|  |  |  |  | Radio info: | [8 empty] | (0x00) |  |  |  |  |  | RSSI offset32 | [7 empty] | int8
[5 empty] | 0 | [8 empty] | Antenna Select (0x00) | [5 empty] | -xx … + yy dBm | [7 empty] | ???
[6 empty] | 0 | [7 empty] | Sync Word Select (0x00)
[7 empty] | 0 | 0 | 0 | 0 | 0 | 0 |  | Channel Number [0..63] (0x00)
|  |  |  |  | Status byte;: | [8 empty] | (0x00) |  |  |  |  |  | Radio info: | [7 empty] | (0x00)
[5 empty] | X | X | X | X | [5 empty] | Error Code (Success = 0x00) | [5 empty] | 0 | [7 empty] | Antenna Select (0x00)
[7 empty] | 0 | 0 | 0 | 0 | 0 | 0 |  | Protocol ID (Custom = 0x00) | [6 empty] | 0 | [6 empty] | Sync Word Select (0x00)
[22 empty] | 0 | 0 | 0 | 0 | 0 | 0 | Channel Number [0..63] (0x00)
|  |  |  |  | Info Configuration: | [8 empty] | (0x01) |  |  |  |  |  | Status byte;: | [7 empty] | (0x00)
[6 empty] | 0 | [7 empty] | TX/RX Indicator (TX = 0) | [5 empty] | X | X | X | X |  |  |  |  | Error Code (Success = 0x00)
[7 empty] | 0 | 0 | 0 |  |  |  |  | Appended info Length (0x00) | [7 empty] | 0 | 0 | 0 | 0 | 0 | 0 | Protocol ID (Custom = 0x00)
[10 empty] | 0 | 0 | 1 |  | Appended Info Version (0x01)
[18 empty] |  |  | Info Configuration: | [7 empty] | (0x49)
[21 empty] | 1 | [6 empty] | TX/RX Indicator (RX = 1)
[22 empty] | 0 | 0 | 1 |  |  |  | Appended info Length in bytes [0..7] (0x01)
[25 empty] | 0 | 0 | 1 | Appended Info Version (0x01)
Specifications
SPI |  | Mode ?
Speed |  | 3200000
Frame size |  | 8 bytes
CLK |  | Rising edge
CS |  | Active high | CS is active high and remains active until whole packet is sent/received
Master |  | MasterRadio
Slave |  | Master
Protocol | (Payload point of view) |  | See "Radio Protocol" tab

## CAN Protocol
BMS ¦ CAN Protocol concept between LabVIEW and Master
CAN message structure
Payload#0
Payload#1
Payload#2
Payload#3
Payload#4
Payload#5
Payload#6
Payload#7
<------------8------------->
bits
Specifications
CAN |  | Std 2.0
Speed |  | 1000 kbps
Frame size |  | 8 bytes
Protocol | (Payload point of view) |  | See "BMS Protocol de transmission Vx" document

## Radio Frames
BMS ¦ Messages Radio between MasterRadio and Slaves
Protocol definition |  |  | See "Radio Protocol" tab
Payload definition |  |  | See below
Common definition
|  |  |  | R/W | ADDR |  |  | CMD
|  |  |  | 47 | 46 |  | 40 | 39 | 38
|  |  |  | <1> | <----------7-----------> |  |  | <--2-->
|  |  | Read | 0 | 0x00 | Master |  | 0x00 |  | Invalid
|  |  | Write | 1 | 0x01 | Slave #1 |  | 0x01 |  | Calibration/Setup-Info
[5 empty] | … |  |  | 0x02 |  | Data
[5 empty] | 0x64 | Slave #100 |  | 0x03 |  | Diagnostic/Service
[5 empty] | 0x65 | Reserved
…
[5 empty] | 0x7E | Reserved
[5 empty] | 0x7F | MasterRadio
Master ---> | MasterRadio ---> |  | -> |  | [0x00] Master |  |  | -> | Not applicable
Master ---> | MasterRadio ---> | Slaves | -> |  | [0x7F] MasterRadio |  |  | -> | Broadcast message (to be applied by all Slaves)
Master ---> | MasterRadio ---> | Slave | -> |  | [0x01-0x64] Slave |  |  | -> | Unicast message (to specific Slave)
Slave ---> | MasterRadio ---> | Master | -> |  | [0x01-0x64] Slave |  |  | -> | Unicast message (from specific Slave)
Slave ---> | Slave |  | -> |  | N/A |  |  | -> | Not applicable
From | To | CMD
Calibration
MasterRadio ---> | Slave | 0x01 |  | R/W | ADDR |  |  | CMD |  | CHANNEL | [5 empty] | BYTE_3 |  | BYTE_2 | [5 empty] | BYTE_1 | [7 empty] | BYTE_0
|  |  |  | 47 | 46 |  | 40 | 39 | 38 | 37 |  |  |  |  | 32 | 31 | 24 | 23 |  |  |  |  | 16 | 15 | [6 empty] | 8 | 7 | [6 empty] | 0
|  |  |  | <1> | <----------7-----------> |  |  | <--2--> |  | <--------6---------> | [5 empty] | <------------8------------> |  | <------------8------------> | [5 empty] | <------------8------------> | [7 empty] | <------------8------------>
|  |  | (*) | 0 | [0x00] Master |  |  | 0x01 |  | -> | Not applicable
|  |  | (*) | 1 | [0x00] Master |  |  | 0x01 |  | -> | Not applicable
|  |  |  | 0 | [0x7F] MasterRadio |  |  | 0x01 |  | -> | Read specified factor/offset channel from all Slaves
|  |  | (*) | 1 | [0x7F] MasterRadio |  |  | 0x01 |  | -> | Write specified factor/offset channel to all Slaves
|  |  |  | 0 | [0x01-0x64] Slave |  |  | 0x01 |  | -> | Read specified factor/offset channel from specified Slave
|  |  |  | 1 | [0x01-0x64] Slave |  |  | 0x01 |  | -> | Write specified factor/offset channel to specified Slave
16 channels (8 meas) [00..15] |  |  |  | 0/1 |  |  |  |  | CH = 0x00 | 0 | 0 | 0 | 0 | 0 | 0 | FACT_CELL_VOLTAGE (Def Val = 1.0) | [23 empty] | [float32]
|  |  |  | 0/1 |  |  |  |  | CH = 0x01 | 0 | 0 | 0 | 0 | 0 | 1 | OFFSET_CELL_VOLTAGE (Def Val = 0.0) | [23 empty] | [float32]
6 channels (3 meas) [00..05] |  | for Slaves |  | 0/1 |  |  |  |  | CH = 0x02 | 0 | 0 | 0 | 0 | 1 | 0 | FACT_DERIVE_CURRENT (Def Val = 1.0) | [23 empty] | [float32]
10 channels (5 meas) [06..15] |  | for MasterRadio |  | 0/1 |  |  |  |  | CH = 0x03 | 0 | 0 | 0 | 0 | 1 | 1 | OFFSET_DERIVE_CURRENT (Def Val = 0.0) | [23 empty] | [float32]
|  |  |  | 0/1 |  |  |  |  | CH = 0x04 | 0 | 0 | 0 | 1 | 0 | 0 | FACT_CELL_TEMP (Def Val = 1.0) | [23 empty] | [float32]
|  |  |  | 0/1 |  |  |  |  | CH = 0x05 | 0 | 0 | 0 | 1 | 0 | 1 | OFFSET_CELL_TEMP (Def Val = 0.0) | [23 empty] | [float32]
|  | From here, specific to MasterRadio | ---> | 0/1 |  |  | (1) |  | CH = 0x06 | 0 | 0 | 0 | 1 | 1 | 0 | Reserved (0.0) | [23 empty] | [float32]
[7 empty] | (1) | … |  | … | [5 empty] | …
|  |  |  | 0/1 |  |  | (1) |  | CH = 0x0F | 0 | 0 | 1 | 1 | 1 | 1 | Reserved (0.0) | [23 empty] | [float32]
[7 empty] | (*) | Not implemented or not applicable
[7 empty] | (1) | Reserved for calibration parameters in Master
Slave ---> | MasterRadio | 0x01 |  | R/W | ADDR |  |  | CMD |  | CHANNEL | [5 empty] | BYTE_3 |  | BYTE_2 | [5 empty] | BYTE_1 | [7 empty] | BYTE_0
|  |  |  | 47 | 46 |  | 40 | 39 | 38 | 37 |  |  |  |  | 32 | 31 | 24 | 23 |  |  |  |  | 16 | 15 | [6 empty] | 8 | 7 | [6 empty] | 0
|  |  |  | <1> | <----------7-----------> |  |  | <--2--> |  | <--------6---------> | [5 empty] | <------------8------------> |  | <------------8------------> | [5 empty] | <------------8------------> | [7 empty] | <------------8------------>
|  |  |  | 0 | [0x01-0x64] Slave |  |  | 0x01 |  | -> | Send specified factor/offset channel to MasterRadio
|  |  | (*) | 1 | [0x01-0x64] Slave |  |  | 0x01 |  | -> | Not applicable
|  |  | (*) | 0 | [0x7F] MasterRadio |  |  | 0x01 |  | -> | Not applicable
|  |  | (*) | 1 | [0x7F] MasterRadio |  |  | 0x01 |  | -> | Not applicable
|  |  | (*) | 0 | [0x00] Master |  |  | 0x01 |  | -> | Not applicable
|  |  | (*) | 1 | [0x00] Master |  |  | 0x01 |  | -> | Not applicable
16 channels (8 meas) [00..15] | [8 empty] | CH = 0x00 | 0 | 0 | 0 | 0 | 0 | 0 | See definition under MasterRadio --> Slave part
…
4 channels (2 meas) [00..03] |  | for Slaves | [6 empty] | CH = 0x0F | 0 | 0 | 1 | 1 | 1 | 1
12 channels (6 meas) [04..15] |  | for MasterRadio
[7 empty] | (*) | Not implemented or not applicable
Setup-Info
MasterRadio ---> | Slave | 0x01 |  | R/W | ADDR |  |  | CMD |  | CHANNEL | [5 empty] | BYTE_3 |  | BYTE_2 | [5 empty] | BYTE_1 | [7 empty] | BYTE_0
|  |  |  | 47 | 46 |  | 40 | 39 | 38 | 37 |  |  |  |  | 32 | 31 | 24 | 23 |  |  |  |  | 16 | 15 | [6 empty] | 8 | 7 | [6 empty] | 0
|  |  |  | <1> | <----------7-----------> |  |  | <--2--> |  | <--------6---------> | [5 empty] | <------------8------------> |  | <------------8------------> | [5 empty] | <------------8------------> | [7 empty] | <------------8------------>
|  |  | (*) | 0 | [0x00] Master |  |  | 0x01 |  | -> | Not applicable
|  |  | (*) | 1 | [0x00] Master |  |  | 0x01 |  | -> | Not applicable
|  |  |  | 0 | [0x7F] MasterRadio |  |  | 0x01 |  | -> | Read specified data channel from all Slaves; not applicable to channels {0x10, 0x11, 0x12, 0x13, 0x14}
|  |  |  | 1 | [0x7F] MasterRadio |  |  | 0x01 |  | -> | Write specified data channel to all Slaves; not applicable to channels {0x15, 0x17, 0x19}
|  |  |  | 0 | [0x01-0x64] Slave |  |  | 0x01 |  | -> | Read specified data channel from specified Slave; not applicable to channels {0x10, 0x11, 0x12, 0x13}
|  |  |  | 1 | [0x01-0x64] Slave |  |  | 0x01 |  | -> | Write specified data channel to specified Slave; not applicable to channels {0x10, 0x11, 0x12, 0x13}
48 channels [16..63] |  |  |  | 1 |  |  |  |  | CH = 0x10 | 0 | 1 | 0 | 0 | 0 | 0 | SLEEP_REQ (0xAFAFAFAF) | [23 empty] | [uint32]
|  |  |  | 1 |  |  |  |  | CH = 0x11 | 0 | 1 | 0 | 0 | 0 | 1 | WAKE-UP_REQ (0xF5F5F5F5) | [23 empty] | [uint32]
24 channels [16..39] |  | for Slaves |  | 1 |  |  |  |  | CH = 0x12 | 0 | 1 | 0 | 0 | 1 | 0 | RESET_REQ (0x02468ACE) | [23 empty] | [uint32]
24 channels [40..63] |  | for MasterRadio |  | 1 |  |  |  |  | CH = 0x13 | 0 | 1 | 0 | 0 | 1 | 1 | STAT_REQ (0x13579BDF) | [23 empty] | [uint32]
|  |  |  | 0/1 |  |  |  |  | CH = 0x14 | 0 | 1 | 0 | 1 | 0 | 0 | READ_ALL (READ/5F5F5F5F) or RESET_ALL_TO_DEF_VAL( WRITE/0xFAFAFAFA) | [23 empty] | [uint32]
|  |  |  | 0 |  |  |  |  | CH = 0x15 | 0 | 1 | 0 | 1 | 0 | 1 | Project Name (string 4 chars) | [23 empty] | [4x char (uint8)]
|  |  |  | 0 |  |  |  |  | CH = 0x16 | 0 | 1 | 0 | 1 | 1 | 0 | Version Hard |  | Revision Hard | [5 empty] | Version Soft | [7 empty] | Revision Soft | [7 empty] | [4x uint8]
|  |  |  | 0/1 |  |  |  |  | CH = 0x17 | 0 | 1 | 0 | 1 | 1 | 1 | Reserved (0x0000) |  | Sync TimeOut [ms] | [5 empty] | Time Slot [us] | [15 empty] | [2x uint8 + 1x uint16]
|  |  |  | 0/1 |  |  | (1) |  | CH = 0x18 | 0 | 1 | 1 | 0 | 0 | 0 | Reserved for other network settings (0x0000000) | [22 empty] | En | [uint32 bitfield]
|  |  |  | 0/1 |  |  | (2) |  | CH = 0x19 | 0 | 1 | 1 | 0 | 0 | 1 | Reserved (0x000000) | [15 empty] | 0 | Old/Def/New Slave Addr (2) | [6 empty] | [4x uint8]
|  |  |  | 0/1 |  |  | (*) |  | CH = 0x1A | 0 | 1 | 1 | 0 | 1 | 0 | Reserved for other radio settings (0x00000000) | [23 empty] | [uint32]
|  |  |  | 0/1 |  |  | (3) |  | CH = 0x1B | 0 | 1 | 1 | 0 | 1 | 1 | Reserved for other compile directives (0x000000) | [14 empty] | b8 | b7 | b6 | b5 | b4 | b3 | b2 | b1 | b0 | [uint32 bitfield]
|  |  |  | X |  |  | (4) |  | CH = 0x1C | 0 | 1 | 1 | 1 | 0 | 0 | Reserved (0x00000000) | [23 empty] | [uint32]
|  |  |  | … |  |  | (4) | … |  | … | [5 empty] | …
|  |  |  | X |  |  | (4) |  | CH = 0x27 | 1 | 0 | 0 | 1 | 1 | 1 | Reserved (0x00000000) | [23 empty] | [uint32]
|  |  |  | X |  |  | (5) |  | CH = 0x28 | 1 | 0 | 1 | 0 | 0 | 0 | Reserved (0x00000000) | [23 empty] | [uint32]
|  |  |  | … |  |  | (5) | … |  | … | [5 empty] | …
|  |  |  | X |  |  | (5) |  | CH = 0x3F | 1 | 1 | 1 | 1 | 1 | 1 | Reserved (0x00000000) | [23 empty] | [uint32]
[7 empty] | (*) | Not implemented or not applicable
[7 empty] | 0 | Except for channels {0x04, 0x05, (0x06, 0x07), 0x08}, READ channel payload shall be 0x00000000
[7 empty] | 1 | Except for channels {0x04, 0x05, (0x06, 0x07), 0x08, 0x0F}, WRITE channel payload shall be 0x00 to recall default value or a value <> 0x00 to set a new value
[7 empty] | (1) | En = ENABLE SLAVE (1 = ENABLE, 0 = DISABLE); recall to default value isn't applicable!
[7 empty] | (2) | READ OLD SLAVE ADDR (READ/0x00) or RESET SLAVE ADDR TO DEF VAL (WRITE/0x00) or WRITE NEW SLAVE ADDR (WRITE/value)
[7 empty] | (3) | Bitfield of channel 0x0F --------------------------------------------------------------------------------------------------------------------------------------> | [22 empty] | 8 | [7 empty] | 0
[31 empty] | b8 | b7 | b6 | b5 | b4 | b3 | b2 | b1 | b0
[30 empty] | PRINT_TX | [8 empty] | 1
[30 empty] | PRINT_RX | [7 empty] | 1
[30 empty] | PRINT_EVENTS | [6 empty] | 1
[30 empty] | PRINT_ERR_L1 | [5 empty] | 1
[30 empty] | PRINT_ERR_L2 |  |  |  |  | 1
[30 empty] | PRINT_INFO |  |  |  | 1
[30 empty] | PRINT_STAT |  |  | 1
[30 empty] | TRANSITION_BEST |  | 1
[30 empty] | PRINT_RSSI_LQI | 1
[7 empty] | (4) | Reserved for setup parameters in Slave
[7 empty] | (5) | Reserved for setup parameters in MasterRadio
Slave ---> | MasterRadio | 0x01 |  | R/W | ADDR |  |  | CMD |  | CHANNEL | [5 empty] | BYTE_3 |  | BYTE_2 | [5 empty] | BYTE_1 | [7 empty] | BYTE_0
|  |  |  | 47 | 46 |  | 40 | 39 | 38 | 37 |  |  |  |  | 32 | 31 | 24 | 23 |  |  |  |  | 16 | 15 | [6 empty] | 8 | 7 | [6 empty] | 0
|  |  |  | <1> | <----------7-----------> |  |  | <--2--> |  | <--------6---------> | [5 empty] | <------------8------------> |  | <------------8------------> | [5 empty] | <------------8------------> | [7 empty] | <------------8------------>
|  |  |  | 0 | [0x01-0x64] Slave |  |  | 0x01 |  | -> | Send specified data channel to MasterRadio
|  |  | (*) | 1 | [0x01-0x64] Slave |  |  | 0x01 |  | -> | Not applicable
|  |  | (*) | 0 | [0x7F] MasterRadio |  |  | 0x01 |  | -> | Not applicable
|  |  | (*) | 1 | [0x7F] MasterRadio |  |  | 0x01 |  | -> | Not applicable
|  |  | (*) | 0 | [0x00] Master |  |  | 0x01 |  | -> | Not applicable
|  |  | (*) | 1 | [0x00] Master |  |  | 0x01 |  | -> | Not applicable
48 channels [16..63] |  |  |  | 0 |  |  |  |  | CH = 0x10 | 0 | 1 | 0 | 0 | 0 | 0 | SLEEP_CONF (0x50505050) | [23 empty] | [uint32]
|  |  |  | 0 |  |  |  |  | CH = 0x11 | 0 | 1 | 0 | 0 | 0 | 1 | WAKE-UP_CONF (0xA0A0A0A0) | [23 empty] | [uint32]
24 channels [16..39] |  | for Slaves |  | X |  |  | (*) |  | CH = 0x12 | 0 | 1 | 0 | 0 | 1 | 0 | RESET_CONF (0xFDB97531) | [23 empty] | [uint32]
24 channels [40..63] |  | for MasterRadio |  | X |  |  | (*) |  | CH = 0x13 | 0 | 1 | 0 | 0 | 1 | 1 | STAT_CONF (0xECA86420) | [23 empty] | [uint32]
|  |  |  | X |  |  | (1) |  | CH = 0x14 | 0 | 1 | 0 | 1 | 0 | 0 | Reserved (0x00000000) | [23 empty] | [uint32]
[9 empty] | CH = 0x15 | 0 | 1 | 0 | 1 | 0 | 1 | See definition under MasterRadio --> Slave part
[9 empty] | CH = 0x16 | 0 | 1 | 0 | 1 | 1 | 0
[9 empty] | CH = 0x17 | 0 | 1 | 0 | 1 | 1 | 1
[9 empty] | CH = 0x18 | 0 | 1 | 1 | 0 | 0 | 0
[9 empty] | CH = 0x19 | 0 | 1 | 1 | 0 | 0 | 1
[9 empty] | CH = 0x1A | 0 | 1 | 1 | 0 | 1 | 0
[9 empty] | CH = 0x1B | 0 | 1 | 1 | 0 | 1 | 1
[9 empty] | CH = 0x1C | 0 | 1 | 1 | 1 | 0 | 0
[8 empty] | … |  | …
[9 empty] | CH = 0x3F | 1 | 1 | 1 | 1 | 1 | 1
[7 empty] | (*) | Not implemented or not applicable
[7 empty] | (1) | Not applicable
Data
MasterRadio ---> | Slave | 0x02 |  | R/W | ADDR |  |  | CMD |  | Counter | [5 empty] | CONS_CELL_VOLTAGE |  |  |  | CONS_XFER_ENERGY | [11 empty] | CONS_HEAT
|  |  |  | 47 | 46 |  | 40 | 39 | 38 | 37 |  |  |  |  | 32 | 31 |  |  | 20 | 19 | [10 empty] | 8 | 7 | [6 empty] | 0
|  |  |  | <1> | <----------7-----------> |  |  | <--2--> |  | <--------6---------> | [5 empty] | <-------------------12------------------> |  |  |  | <-------------------12------------------> | [11 empty] | <------------8------------>
MasterRadio# | Period [ms]
|  |  | (*) | 0 | [0x00] Master |  |  | 0x02 |  | -> | Not applicable
|  |  | (*) | 1 | [0x00] Master |  |  | 0x02 |  | -> | Not applicable
|  |  | (*) | 0 | [0x7F] MasterRadio |  |  | 0x02 |  | -> | Read last {CONS_CELL_VOLTAGE; CONS_XFER_ENERGY; CONS_HEAT} from all Slaves
127 | 20 |  |  | 1 | [0x7F] MasterRadio |  |  | 0x02 |  | -> | Sync acquisitions on all Slaves, set {CONS_CELL_VOLTAGE; CONS_XFER_ENERGY; CONS_HEAT} and start scheduled replies from all Slaves
|  |  | (*) | 0 | [0x01-0x64] Slave |  |  | 0x02 |  | -> | Read last {CONS_CELL_VOLTAGE; CONS_XFER_ENERGY; CONS_HEAT} from specified Slave
|  |  | (*) | 1 | [0x01-0x64] Slave |  |  | 0x02 |  | -> | Start acquisitions on specified Slave and immediate reply from specified Slave
[10 empty] | Counter | [5 empty] | CONS_CELL_VOLTAGE |  |  |  | CONS_XFER_ENERGY | [11 empty] | CONS_HEAT
[10 empty] | Counter MasterRadio | [5 empty] | Cons Cell Voltage (Derive Current) |  |  |  | Cons Transfer Energy | [11 empty] | Cons Heater
[10 empty] | 0x00>>0x3F>0x00>> … | [5 empty] | Non signed 12 bits (0-4095/0xFFF) |  |  |  | Non signed 12 bits (0-4095/0xFFF) | [11 empty] | Non signed 8 bits (0-255/0xFF)
[16 empty] | 1 bit = 0.5 mV / Offset = 2.153V |  |  |  | 1 bit = xxx / Offset = xxx | [11 empty] | 1 bit = 0.5% / Offset = 0 %
[16 empty] | OOR = [0xFFF] |  |  |  | OOR = [0xXXX] | [11 empty] | OOR = [200..255]
[16 empty] | [2.153V … 4.2000V] |  |  |  | [xxx … xxx] | [11 empty] | [0.0 % … 100.0 %]
[7 empty] | (*) | Not implemented or not applicable
Slave ---> | MasterRadio | 0x02 |  | R/W | ADDR |  |  | CMD |  | STATUS_1 |  |  | CHANNEL |  |  | CELL_VOLTAGE |  |  |  | CH_DATA_X | [11 empty] | DERIVE_CURRENT
|  |  |  | 47 | 46 |  | 40 | 39 | 38 | 37 |  | 35 | 34 |  | 32 | 31 |  |  | 20 | 19 | [10 empty] | 8 | 7 | [6 empty] | 0
|  |  |  | <1> | <----------7-----------> |  |  | <--2--> |  | <---3----> |  |  | <---3----> |  |  | <-------------------12------------------> |  |  |  | <-------------------12------------------> | [11 empty] | <------------8------------>
Slave# | Time Slot [ms]
1 | 0.18 |  |  | 0 | [0x01-0x64] Slave |  |  | 0x02 |  | -> | Scheduled data reply from each Slave
1 | 0.18 |  | (*) | 1 | [0x01-0x64] Slave |  |  | 0x02 |  | -> | Not applicable
2 | 0.365 |  | (*) | 0 | [0x7F] MasterRadio |  |  | 0x02 |  | -> | Not applicable
3 | 0.555 |  | (*) | 1 | [0x7F] MasterRadio |  |  | 0x02 |  | -> | Not applicable
4 | 0.37 |  | (*) | 0 | [0x00] Master |  |  | 0x02 |  | -> | Not applicable
5 | 0.56 |  | (*) | 1 | [0x00] Master |  |  | 0x02 |  | -> | Not applicable
…
| … | [8 empty] | 37 |  | 35
97 | 18.415 | [8 empty] | STATUS_1
98 | 18.605 | [7 empty] | No calibration |  |  | 1
99 | 18.795 | [7 empty] | Ok | 0 | 0
100 | 18.985 | [7 empty] | Warning | 0 | 1 |  |  |  |  | 31 |  |  | 20 | [12 empty] | 7 | [6 empty] | 0
[9 empty] | Error | 0 | 1 |  |  |  |  | CELL_VOLTAGE | [15 empty] | DERIVE_CURRENT
[9 empty] | Critical error | X | 1 |  |  |  |  | Cell voltage | [15 empty] | Derive current
[16 empty] | Non signed 12 bits (0-4095/0xFFF) | [15 empty] | Non signed 8 bits (0-255/0xFF)
[16 empty] | 1 bit = 0.5 mV / Offset = 2.153V | [15 empty] | 1 bit = 2.0 mA / Offset = 0 mA
[16 empty] | OOR = [0xFFF] | [15 empty] | OOR = [0xFF]
[16 empty] | [2.153V … 4.2000V] | [15 empty] | [0.0 mA … +508 mA]
[20 empty] | 19 | [10 empty] | 8
[12 empty] | CH = 0x00 | 0 | 0 | 0 | --------------------------------------------------------------> |  |  |  | CH_DATA_0 = STATUS_2 | [11 empty] | Extended status
[12 empty] | CH = 0x01 | 0 | 0 | 1 | --------------------------------------------------------------> |  |  |  | CH_DATA_1 = COUNTER_SLAVE | [11 empty] | Counter
[12 empty] | CH = 0x02 | 0 | 1 | 0 | --------------------------------------------------------------> |  |  |  | CH_DATA_2 = CELL_TEMP | [11 empty] | Cell tempERATURE
[12 empty] | CH = 0x03 | 0 | 1 | 1 | --------------------------------------------------------------> |  |  |  | CH_DATA_3 = CPU_VDD | [11 empty] | CPU VDD
[12 empty] | CH = 0x04 | 1 | 0 | 0 | --------------------------------------------------------------> |  |  |  | CH_DATA_4 = CPU_VREF | [11 empty] | CPU Vref internal
[12 empty] | CH = 0x05 | 1 | 0 | 1 | --------------------------------------------------------------> |  |  |  | CH_DATA_5 = CPU_TEMP | [11 empty] | CPU Temp
[12 empty] | CH = 0x06 | 1 | 1 | 0 | --------------------------------------------------------------> |  |  |  | CH_DATA_6 = RSSI_LQI | [11 empty] | RSSI/LQI
[12 empty] | CH = 0x07 | 1 | 1 | 1 | --------------------------------------------------------------> |  |  |  | CH_DATA_7 = TX_ERR_RX_ERR | [11 empty] | TX_ERR/RX_ERR
[20 empty] | 19 | [10 empty] | 8
[19 empty] | CH = 0x00 | STATUS_2 | [14 empty] | [uint16 bitfield]
[19 empty] | Error ADC | [11 empty] | 1
[19 empty] | Error DAC | [10 empty] | 1
[19 empty] | Error PWM | [9 empty] | 1
[19 empty] | Error SPI | [8 empty] | 1
[19 empty] | Error Radio | [7 empty] | 1
[19 empty] | Error Supply | [6 empty] | 1
[19 empty] | Error Temp | [5 empty] | 1
[19 empty] | Error Heat |  |  |  |  | 1
[19 empty] | Reserved |  |  |  | 1
[19 empty] | State machine | X | X | X
[19 empty] | Idle | 0 | 0 | 0
[19 empty] | Data request received | 0 | 0 | 1
[19 empty] | Error during RX | 0 | 1 | 0
[19 empty] | Switch to RX | 0 | 1 | 1
[19 empty] | Msg sent | 1 | 0 | 0
[19 empty] | Error during TX | 1 | 0 | 1
[19 empty] | Radio calibration requested | 1 | 1 | 0
[19 empty] | Data request timeout | 1 | 1 | 1
[20 empty] | 19 | [5 empty] | 13 |  |  |  |  | 8
[19 empty] | CH = 0x01 | Reserved | [5 empty] | Counter_Slave | [8 empty] | [uint8]
[20 empty] | 0x00 | [5 empty] | 0x00>>0x3F>0x00>> …
[19 empty] | CH = 0x02 | CELL_TEMP | [14 empty] | [uint16]
Cell temperature / Non signed 12 bits (0-4095/0x7FF)
1 bit = 0.05°C / Offset = -60 °C / [-60°C … 144.7°C ] / OOR = [0xFFF]
[19 empty] | CH = 0x03 | CPU_VDD | [14 empty] | [uint16]
CPU VDD / Non signed 12 bits (0-4095/0x7FF)
1 bit = xxx / Offset = 0V / [0V… xxxV ] / OOR = [0xFFF]
[19 empty] | CH = 0x04 | CPU_VREF | [14 empty] | [uint16]
CPU Vref Int. / Non signed 12 bits (0-4095/0x7FF)
1 bit = xxx / Offset = 0V / [0V… xxxV ] / OOR = [0xFFF]
[19 empty] | CH = 0x05 | CPU_TEMP | [14 empty] | [uint16]
CPU temperature / Non signed 12 bits (0-4095/0x7FF)
1 bit = 0.05°C / Offset = -60 °C / [-60°C … 144.7°C ] / OOR = [0xFFF]
[19 empty] | CH = 0x06 | RSSI | [5 empty] | LQI | [8 empty] | [2x uint8]
RSSI (MSB) & LQI (LSB) / Non signed 6 bits (0-63/0x3F)
RSSI: 1 bit = 0.4 dBm / Offset = xx / [-xx… 20 dBm ] / OOR = N/A
LQI: 1 bit = N/A / Offset = 0 / [0… 63] / OOR = N/A
[19 empty] | CH = 0x07 | TX_ERR | [5 empty] | RX_ERR | [8 empty] | [2x uint8]
TX_ERR rate (MSB) & RX_ERR rate (LSB) / Non signed 6 bits (0-64/0x3F)
TX_ERR: 1 bit = 0.01% / Offset = 0% / [0 … 0.62%] / OOR = [0x3F]
RX_ERR: 1 bit = 0.01% / Offset = 0% / [0 … 0.62%] / OOR = [0x3F]
[7 empty] | (*) | Not implemented or not applicable
Diagnostics Slaves
MasterRadio ---> | Slave | 0x03 |  | R/W | ADDR |  |  | CMD |  | CHANNEL | [5 empty] | BYTE_3 |  | BYTE_2 | [5 empty] | BYTE_1 | [7 empty] | BYTE_0
|  |  |  | 47 | 46 |  | 40 | 39 | 38 | 37 |  |  |  |  | 32 | 31 | 24 | 23 |  |  |  |  | 16 | 15 | [6 empty] | 8 | 7 | [6 empty] | 0
|  |  |  | <1> | <----------7-----------> |  |  | <--2--> |  | <--------6---------> | [5 empty] | <------------8------------> |  | <------------8------------> | [5 empty] | <------------8------------> | [7 empty] | <------------8------------>
|  |  | (*) | 0 | [0x00] Master |  |  | 0x03 |  | -> | Not applicable
|  |  | (*) | 1 | [0x00] Master |  |  | 0x03 |  | -> | Not applicable
|  |  |  | 0 | [0x7F] MasterRadio |  |  | 0x03 |  | -> | Read specified data channel from all Slaves
|  |  | (*) | 1 | [0x7F] MasterRadio |  |  | 0x03 |  | -> | Not applicable
|  |  |  | 0 | [0x01-0x64] Slave |  |  | 0x03 |  | -> | Read specified data channel from specified Slave
|  |  | (*) | 1 | [0x01-0x64] Slave |  |  | 0x03 |  | -> | Not applicable
32 channels [00..31] |  |  |  | 0 |  |  |  |  | CH = 0x00 | 0 | 0 | 0 | 0 | 0 | 0 | INT_RESISTOR_START_VAL | [23 empty] | [float32]
|  |  |  | 0 |  |  |  |  | CH = 0x01 | 0 | 0 | 0 | 0 | 0 | 1 | INT_RESISTOR_CURRENT_VAL | [23 empty] | [float32]
|  |  |  | 0 |  |  |  |  | CH = 0x02 | 0 | 0 | 0 | 0 | 1 | 0 | INT_RESISTOR_AVG_VAL | [23 empty] | [float32]
|  |  |  | 0 |  |  |  |  | CH = 0x03 | 0 | 0 | 0 | 0 | 1 | 1 | CELL_U_MIN | [23 empty] | [float32]
|  |  |  | 0 |  |  |  |  | CH = 0x04 | 0 | 0 | 0 | 1 | 0 | 0 | CELL_U_MAX | [23 empty] | [float32]
|  |  |  | 0 |  |  |  |  | CH = 0x05 | 0 | 0 | 0 | 1 | 0 | 1 | CELL_U_AVG | [23 empty] | [float32]
|  |  |  | 0 |  |  |  |  | CH = 0x06 | 0 | 0 | 0 | 1 | 1 | 0 | CELL_TEMP_MIN | [23 empty] | [float32]
|  |  |  | 0 |  |  |  |  | CH = 0x07 | 0 | 0 | 0 | 1 | 1 | 1 | CELL_TEMP_MAX | [23 empty] | [float32]
|  |  |  | 0 |  |  |  |  | CH = 0x08 | 0 | 0 | 1 | 0 | 0 | 0 | CELL_TEMP_AVG | [23 empty] | [float32]
|  |  |  | 0 |  |  |  |  | CH = 0x09 | 0 | 0 | 1 | 0 | 0 | 1 | RADIO_LOOP_TIME_MIN | [23 empty] | [float32]
|  |  |  | 0 |  |  |  |  | CH = 0x0A | 0 | 0 | 1 | 0 | 1 | 0 | RADIO_LOOP_TIME_MAX | [23 empty] | [float32]
|  |  |  | 0 |  |  |  |  | CH = 0x0B | 0 | 0 | 1 | 0 | 1 | 1 | RADIO_LOOP_TIME_AVG | [23 empty] | [float32]
|  |  |  | 0 |  |  |  |  | CH = 0x0C | 0 | 0 | 1 | 1 | 0 | 0 | RADIO_TX_ERR_RATE | [23 empty] | [float32]
|  |  |  | 0 |  |  |  |  | CH = 0x0D | 0 | 0 | 1 | 1 | 0 | 1 | RADIO_RX_ERR_RATE | [23 empty] | [float32]
|  |  |  | 0 |  |  |  |  | CH = 0x0E | 0 | 0 | 1 | 1 | 1 | 0 | RADIO_RX_MAX_TO | [23 empty] | [uint32]
|  |  |  | 0 |  |  |  |  | CH = 0x0F | 0 | 0 | 1 | 1 | 1 | 1 | RADIO_RSSI_MIN | [23 empty] | [float32]
|  |  |  | 0 |  |  |  |  | CH = 0x10 | 0 | 1 | 0 | 0 | 0 | 0 | RADIO_RSSI_MAX | [23 empty] | [float32]
|  |  |  | 0 |  |  |  |  | CH = 0x11 | 0 | 1 | 0 | 0 | 0 | 1 | RADIO_RSSI_AVG | [23 empty] | [float32]
|  |  |  | 0 |  |  |  |  | CH = 0x12 | 0 | 1 | 0 | 0 | 1 | 0 | RADIO_LQI_MIN | [23 empty] | [float32]
|  |  |  | 0 |  |  |  |  | CH = 0x13 | 0 | 1 | 0 | 0 | 1 | 1 | RADIO_LQI_MAX | [23 empty] | [float32]
|  |  |  | 0 |  |  |  |  | CH = 0x14 | 0 | 1 | 0 | 1 | 0 | 0 | RADIO_LQI_AVG | [23 empty] | [float32]
|  |  |  | 0 |  |  |  |  | CH = 0x15 | 0 | 1 | 0 | 1 | 0 | 1 | RADIO_CAL_REQ | [23 empty] | [uint32]
|  |  |  | 0/1 |  |  |  |  | CH = 0x16 | 1 | 0 | 1 | 0 | 0 | 0 | ERRORS_NB_ERR_RADIO | [23 empty] | [uint32]
|  |  |  | 0/1 |  |  |  |  | CH = 0x17 | 1 | 0 | 1 | 0 | 0 | 1 | ERRORS_NB_ERR_SPI | [23 empty] | [uint32]
|  |  |  | 0/1 |  |  |  |  | CH = 0x18 | 1 | 0 | 1 | 0 | 1 | 0 | ERRORS_NB_ERR_HAL | [23 empty] | [uint32]
|  |  |  | 0/1 |  |  |  |  | CH = 0x19 | 1 | 0 | 1 | 0 | 1 | 1 | ERRORS_NB_ERR_TEMP | [23 empty] | [uint32]
|  |  |  | 0/1 |  |  |  |  | CH = 0x1A | 1 | 0 | 1 | 1 | 0 | 0 | ERRORS_NB_ERR_UCELL | [23 empty] | [uint32]
|  |  |  | 0/1 |  |  | (*) |  | CH = 0x1B | 1 | 0 | 1 | 1 | 0 | 1 | ERRORS_NB_ERR_xxxx | [23 empty] | [uint32]
|  |  |  | 0/1 |  |  | (*) |  | CH = 0x1C | 1 | 0 | 1 | 1 | 1 | 0 | ERRORS_NB_ERR_xxxx | [23 empty] | [uint32]
|  |  |  | 0/1 |  |  | (*) |  | CH = 0x1D | 1 | 0 | 1 | 1 | 1 | 1 | ERRORS_NB_ERR_xxxx | [23 empty] | [uint32]
|  |  |  | X |  |  | (*) |  | CH = 0x1E | 0 | 1 | 0 | 1 | 1 | 0 | Reserved (0x00000000/0.0) | [23 empty] | [uint32]/[float32]
|  |  |  | X |  |  | (*) |  | CH = 0x1F | 0 | 1 | 1 | 1 | 1 | 1 | Reserved (0x00000000/0.0) | [23 empty] | [uint32]/[float32]
[7 empty] | (*) | Not implemented or not applicable
Slave ---> | MasterRadio | 0x03 |  | R/W | ADDR |  |  | CMD |  | CHANNEL | [5 empty] | BYTE_3 |  | BYTE_2 | [5 empty] | BYTE_1 | [7 empty] | BYTE_0
|  |  |  | 47 | 46 |  | 40 | 39 | 38 | 37 |  |  |  |  | 32 | 31 | 24 | 23 |  |  |  |  | 16 | 15 | [6 empty] | 8 | 7 | [6 empty] | 0
|  |  |  | <1> | <----------7-----------> |  |  | <--2--> |  | <--------6---------> | [5 empty] | <------------8------------> |  | <------------8------------> | [5 empty] | <------------8------------> | [7 empty] | <------------8------------>
|  |  |  | 0 | [0x01-0x64] Slave |  |  | 0x03 |  | -> | Send specified data channel to MasterRadio
|  |  | (*) | 1 | [0x01-0x64] Slave |  |  | 0x03 |  | -> | Not applicable
|  |  | (*) | 0 | [0x7F] MasterRadio |  |  | 0x03 |  | -> | Not applicable
|  |  | (*) | 1 | [0x7F] MasterRadio |  |  | 0x03 |  | -> | Not applicable
|  |  | (*) | 0 | [0x00] Master |  |  | 0x03 |  | -> | Not applicable
|  |  | (*) | 1 | [0x00] Master |  |  | 0x03 |  | -> | Not applicable
32 channels [00..31] | [8 empty] | CH = 0x00 | 0 | 0 | 0 | 0 | 0 | 0 | See definition under MasterRadio --> Slave part
…
[9 empty] | CH = 0x1F | 0 | 1 | 1 | 1 | 1 | 1
[7 empty] | (*) | Not implemented or not applicable
Diagnostics MasterRadio
MasterRadio ---> | Slave | 0x03 |  | R/W | ADDR |  |  | CMD |  | CHANNEL | [5 empty] | BYTE_3 |  | BYTE_2 | [5 empty] | BYTE_1 | [7 empty] | BYTE_0
|  |  |  | 47 | 46 |  | 40 | 39 | 38 | 37 |  |  |  |  | 32 | 31 | 24 | 23 |  |  |  |  | 16 | 15 | [6 empty] | 8 | 7 | [6 empty] | 0
|  |  |  | <1> | <----------7-----------> |  |  | <--2--> |  | <--------6---------> | [5 empty] | <------------8------------> |  | <------------8------------> | [5 empty] | <------------8------------> | [7 empty] | <------------8------------>
|  |  | (*) | 0 | [0x00] Master |  |  | 0x03 |  | -> | Not applicable
|  |  | (*) | 1 | [0x00] Master |  |  | 0x03 |  | -> | Not applicable
|  |  |  | 0 | [0x7F] MasterRadio |  |  | 0x03 |  | -> | Read specified data channel from all Slaves
|  |  | (*) | 1 | [0x7F] MasterRadio |  |  | 0x03 |  | -> | Not applicable
|  |  |  | 0 | [0x01-0x64] Slave |  |  | 0x03 |  | -> | Read specified data channel from specified Slave
|  |  |  | 1 | [0x01-0x64] Slave |  |  | 0x03 |  | -> | Write specified data channel to specified Slave
32 channels [32..63] |  |  |  | 0/1 |  |  |  |  | CH = 0x20 | 1 | 0 | 0 | 0 | 0 | 0 | RUN_NB | [23 empty] | [uint32]
|  |  |  | 0/1 |  |  |  |  | CH = 0x21 | 1 | 0 | 0 | 0 | 0 | 1 | RUN_TOTAL_TIME | [23 empty] | [time]
|  |  |  | 0/1 |  |  |  |  | CH = 0x22 | 1 | 0 | 0 | 0 | 1 | 0 | RUN_FIRST_TIME | [23 empty] | [time]
|  |  |  | 0/1 |  |  |  |  | CH = 0x23 | 1 | 0 | 0 | 0 | 1 | 1 | RUN_LAST_TIME | [23 empty] | [time]
|  |  |  | 0/1 |  |  |  |  | CH = 0x24 | 1 | 0 | 0 | 1 | 0 | 0 | CHARGE_NB | [23 empty] | [uint32]
|  |  |  | 0/1 |  |  |  |  | CH = 0x25 | 1 | 0 | 0 | 1 | 0 | 1 | CHARGE_TOTAL_TIME | [23 empty] | [time]
|  |  |  | 0/1 |  |  |  |  | CH = 0x26 | 1 | 0 | 0 | 1 | 1 | 0 | CHARGE_FIRST_TIME | [23 empty] | [time]
|  |  |  | 0/1 |  |  |  |  | CH = 0x27 | 1 | 0 | 0 | 1 | 1 | 1 | CHARGE_LAST_TIME | [23 empty] | [time]
|  |  |  | 0/1 |  |  |  |  | CH = 0x28 | 1 | 0 | 1 | 0 | 0 | 0 | ERRORS_NB_ERR_RADIO | [23 empty] | [uint32]
|  |  |  | 0/1 |  |  |  |  | CH = 0x29 | 1 | 0 | 1 | 0 | 0 | 1 | ERRORS_NB_ERR_SPI | [23 empty] | [uint32]
|  |  |  | 0/1 |  |  |  |  | CH = 0x2A | 1 | 0 | 1 | 0 | 1 | 0 | ERRORS_NB_ERR_HAL | [23 empty] | [uint32]
|  |  |  | 0/1 |  |  | (*) |  | CH = 0x2B | 1 | 0 | 1 | 0 | 1 | 1 | ERRORS_NB_ERR_xxxx | [23 empty] | [uint32]
|  |  |  | 0/1 |  |  | (*) |  | CH = 0x2C | 1 | 0 | 1 | 1 | 0 | 0 | ERRORS_NB_ERR_xxxx | [23 empty] | [uint32]
|  |  |  | 0/1 |  |  | (*) |  | CH = 0x2D | 1 | 0 | 1 | 1 | 0 | 1 | ERRORS_NB_ERR_xxxx | [23 empty] | [uint32]
|  |  |  | 0/1 |  |  | (*) |  | CH = 0x2E | 1 | 0 | 1 | 1 | 1 | 0 | ERRORS_NB_ERR_xxxx | [23 empty] | [uint32]
|  |  |  | 0/1 |  |  | (*) |  | CH = 0x2F | 1 | 0 | 1 | 1 | 1 | 1 | ERRORS_NB_ERR_xxxx | [23 empty] | [uint32]
|  |  |  | 0/1 |  |  |  |  | CH = 0x30 | 1 | 1 | 0 | 0 | 0 | 0 | DIAG_NB | [23 empty] | [uint32]
|  |  |  | 0/1 |  |  |  |  | CH = 0x31 | 1 | 1 | 0 | 0 | 0 | 1 | DIAG_TOTAL_TIME | [23 empty] | [time]
|  |  |  | 0/1 |  |  |  |  | CH = 0x32 | 1 | 1 | 0 | 0 | 1 | 0 | DIAG_FIRST_TIME | [23 empty] | [time]
|  |  |  | 0/1 |  |  |  |  | CH = 0x33 | 1 | 1 | 0 | 0 | 1 | 1 | DIAG_LAST_TIME | [23 empty] | [time]
|  |  |  | 0/1 |  |  |  |  | CH = 0x34 | 1 | 1 | 0 | 1 | 0 | 0 | SERVICE_NB | [23 empty] | [uint32]
|  |  |  | 0/1 |  |  |  |  | CH = 0x35 | 1 | 1 | 0 | 1 | 0 | 1 | SERVICE_TOTAL_TIME | [23 empty] | [time]
|  |  |  | 0/1 |  |  |  |  | CH = 0x36 | 1 | 1 | 0 | 1 | 1 | 0 | SERVICE_FIRST_TIME | [23 empty] | [time]
|  |  |  | 0/1 |  |  |  |  | CH = 0x37 | 1 | 1 | 0 | 1 | 1 | 1 | SERVICE_LAST_TIME | [23 empty] | [time]
|  |  |  | 0/1 |  |  | (*) |  | CH = 0x38 | 1 | 1 | 1 | 0 | 0 | 0 | Reserved (0x00000000) | [23 empty] | [uint32]/[time]
[7 empty] | (*) | … |  | … | [5 empty] | …
|  |  |  | 0/1 |  |  | (*) |  | CH = 0x3F | 1 | 1 | 1 | 1 | 1 | 1 | Reserved (0x00000000) | [23 empty] | [uint32]/[time]
[7 empty] | (*) | Not implemented or not applicable
Slave ---> | MasterRadio | 0x03 |  | R/W | ADDR |  |  | CMD |  | CHANNEL | [5 empty] | BYTE_3 |  | BYTE_2 | [5 empty] | BYTE_1 | [7 empty] | BYTE_0
|  |  |  | 47 | 46 |  | 40 | 39 | 38 | 37 |  |  |  |  | 32 | 31 | 24 | 23 |  |  |  |  | 16 | 15 | [6 empty] | 8 | 7 | [6 empty] | 0
|  |  |  | <1> | <----------7-----------> |  |  | <--2--> |  | <--------6---------> | [5 empty] | <------------8------------> |  | <------------8------------> | [5 empty] | <------------8------------> | [7 empty] | <------------8------------>
|  |  |  | 0 | [0x01-0x64] Slave |  |  | 0x03 |  | -> | Send specified data channel to MasterRadio
|  |  | (*) | 1 | [0x01-0x64] Slave |  |  | 0x03 |  | -> | Not applicable
|  |  | (*) | 0 | [0x7F] MasterRadio |  |  | 0x03 |  | -> | Not applicable
|  |  | (*) | 1 | [0x7F] MasterRadio |  |  | 0x03 |  | -> | Not applicable
|  |  | (*) | 0 | [0x00] Master |  |  | 0x03 |  | -> | Not applicable
|  |  | (*) | 1 | [0x00] Master |  |  | 0x03 |  | -> | Not applicable
32 channels [32..63] | [8 empty] | CH = 0x20 | 1 | 0 | 0 | 0 | 0 | 0 | See definition under MasterRadio --> Slave part
…
[9 empty] | CH = 0x3F | 1 | 1 | 1 | 1 | 1 | 1
[7 empty] | (*) | Not implemented or not applicable

## SPI frames
BMS ¦ Messages SPI between Master and MasterRadio
Protocol definition |  |  | See "SPI Protocol" tab
Payload definition |  |  | See below
Common definition
|  |  |  | R/W | ADDR |  |  |  | CMD
|  |  |  | 47 | 46 |  |  | 40 | 39 | 38
|  |  |  | <1> | <----------7-----------> |  |  |  | <--2-->
|  |  | Read | 0 | 0x00 | Master |  |  | 0x00 |  | Invalid
|  |  | Write | 1 | 0x01 | Slave #1 |  |  | 0x01 |  | Calibration/Setup-Info
[5 empty] | … |  |  |  | 0x02 |  | Data
[5 empty] | 0x64 | Slave #100 |  |  | 0x03 |  | Diagnostic/Service
[5 empty] | 0x65 | Reserved
…
[5 empty] | 0x7E | Reserved
[5 empty] | 0x7F | MasterRadio
Master ---> | MasterRadio ---> |  | -> |  | [0x00] Master |  |  |  | -> | Unicast message (to be applied only by the MasterRadio)
Master ---> | MasterRadio ---> | Slaves | -> |  | [0x7F] MasterRadio |  |  |  | -> | Broadcast message (to be applied by all Slaves)
Master ---> | MasterRadio ---> | Slave | -> |  | [0x01-0x64] Slave |  |  |  | -> | Unicast message (to specific Slave)
Slave ---> | MasterRadio ---> | Master | -> |  | [0x01-0x64] Slave |  |  |  | -> | Not applicable (PTI is used for that case)
Slave ---> | Slave |  | -> |  | N/A |  |  |  | -> | Not applicable
From | To | CMD
Calibration
Master ---> | MasterRadio | 0x01 |  | R/W | ADDR |  |  |  | CMD |  | CHANNEL | [5 empty] | BYTE_3 |  |  | BYTE_2 | [5 empty] | BYTE_1 |  |  |  |  | BYTE_0
|  |  |  | 47 | 46 |  |  | 40 | 39 | 38 | 37 |  |  |  |  | 32 | 31 |  | 24 | 23 |  |  |  |  | 16 | 15 |  |  |  | 8 | 7 |  | 0
|  |  |  | <1> | <----------7-----------> |  |  |  | <--2--> |  | <--------6---------> | [5 empty] | <------------8------------> |  |  | <------------8------------> | [5 empty] | <------------8------------> |  |  |  |  | <------------8------------>
|  |  |  | 0 | [0x00] Master |  |  |  | 0x01 |  | -> | Read specified factor/offset channel from MasterRadio
|  |  |  | 1 | [0x00] Master |  |  |  | 0x01 |  | -> | Write specified factor/offset channel to MasterRadio
|  |  |  | 0 | [0x7F] MasterRadio |  |  |  | 0x01 |  | -> | Read specified factor/offset channel from all Slaves
|  |  | (*) | 1 | [0x7F] MasterRadio |  |  |  | 0x01 |  | -> | Write specified factor/offset channel to all Slaves
|  |  | (1) | 0 | [0x01-0x64] Slave |  |  |  | 0x01 |  | -> | Read specified factor/offset channel from specified Slave
|  |  | (1) | 1 | [0x01-0x64] Slave |  |  |  | 0x01 |  | -> | Write specified factor/offset channel to specified Slave
16 channels (8 meas) [00..15] | [7 empty] | (1) |  | CH = 0x00 | 0 | 0 | 0 | 0 | 0 | 0 | See definition in "Radio Frames" tab
-> 4 channels (2 meas) [00..03] |  | for Slaves | [5 empty] | (1) |  | CH = 0x01 | 0 | 0 | 0 | 0 | 0 | 1
-> 12 channels (6 meas) [04..15] |  | for MasterRadio | [5 empty] | (1) |  | CH = 0x02 | 0 | 0 | 0 | 0 | 1 | 0
[8 empty] | (1) |  | CH = 0x03 | 0 | 0 | 0 | 0 | 1 | 1
[8 empty] | (1) |  | CH = 0x04 | 0 | 0 | 0 | 1 | 0 | 0
[8 empty] | (1) |  | CH = 0x05 | 0 | 0 | 0 | 1 | 0 | 1
|  | From here, specific to MasterRadio | ---> | 0/1 | [5 empty] | CH = 0x06 | 0 | 0 | 0 | 1 | 0 | 0 | FACT_U_BAT_TOT (Def Val = 1.0) | [16 empty] | [float32]
|  |  |  | 0/1 | [5 empty] | CH = 0x07 | 0 | 0 | 0 | 1 | 0 | 1 | FACT_U_BAT_TOT (Def Val = 1.0) | [16 empty] | [float32]
|  |  |  | 0/1 | [5 empty] | CH = 0x08 | 0 | 0 | 0 | 1 | 0 | 0 | FACT_U_BAT_CELLS (Def Val = 1.0) | [16 empty] | [float32]
|  |  |  | 0/1 | [5 empty] | CH = 0x09 | 0 | 0 | 0 | 1 | 0 | 1 | FACT_U_BAT_CELLS (Def Val = 1.0) | [16 empty] | [float32]
|  |  |  | 0/1 | [5 empty] | CH = 0x0A | 0 | 0 | 0 | 1 | 0 | 0 | FACT_I_BAT (Def Val = 1.0) | [16 empty] | [float32]
|  |  |  | 0/1 | [5 empty] | CH = 0x0B | 0 | 0 | 0 | 1 | 0 | 1 | FACT_I_BAT (Def Val = 1.0) | [16 empty] | [float32]
[9 empty] | … |  | … | [5 empty] | …
|  |  |  | 0/1 |  |  |  | (*) |  | CH = 0x0F | 0 | 0 | 1 | 1 | 1 | 1 | Reserved (0.0) | [16 empty] | [float32]
[8 empty] | (*) | Not implemented or not applicable
[8 empty] | (1) | Reserved for calibration parameters in Slave (as today, MasterRadio don't have measure to calibrate)
MasterRadio ---> | Master | 0x01 |  | R/W | ADDR |  |  |  | CMD |  | CHANNEL | [5 empty] | BYTE_3 |  |  | BYTE_2 | [5 empty] | BYTE_1 |  |  |  |  | BYTE_0
|  |  |  | 47 | 46 |  |  | 40 | 39 | 38 | 37 |  |  |  |  | 32 | 31 |  | 24 | 23 |  |  |  |  | 16 | 15 |  |  |  | 8 | 7 |  | 0
|  |  |  | <1> | <----------7-----------> |  |  |  | <--2--> |  | <--------6---------> | [5 empty] | <------------8------------> |  |  | <------------8------------> | [5 empty] | <------------8------------> |  |  |  |  | <------------8------------>
|  |  | (1) | 0 | [0x01-0x64] Slave |  |  |  | 0x01 |  | -> | Send specified factor/offset channel to MasterRadio
|  |  | (*) | 1 | [0x01-0x64] Slave |  |  |  | 0x01 |  | -> | Not applicable
|  |  | (*) | 0 | [0x7F] MasterRadio |  |  |  | 0x01 |  | -> | Not applicable
|  |  | (*) | 1 | [0x7F] MasterRadio |  |  |  | 0x01 |  | -> | Not applicable
|  |  |  | 0 | [0x00] Master |  |  |  | 0x01 |  | -> | Send specified factor/offset channel to Master
|  |  | (*) | 1 | [0x00] Master |  |  |  | 0x01 |  | -> | Not applicable
16 channels (8 meas) [00..15] | [9 empty] | CH = 0x00 | 0 | 0 | 0 | 0 | 0 | 0 | See definition under MasterRadio --> Slave part
-> 4 channels (2 meas) [00..03] |  | for Slaves | [6 empty] | …
-> 12 channels (6 meas) [04..15] |  | for MasterRadio | [7 empty] | CH = 0x0F | 0 | 0 | 1 | 1 | 1 | 1
[8 empty] | (*) | Not implemented or not applicable
[8 empty] | (1) | Implemented in the PTI interface
Setup-Info
Master ---> | MasterRadio | 0x01 |  | R/W | ADDR |  |  |  | CMD |  | CHANNEL | [5 empty] | BYTE_3 |  |  | BYTE_2 | [5 empty] | BYTE_1 |  |  |  |  | BYTE_0
|  |  |  | 47 | 46 |  |  | 40 | 39 | 38 | 37 |  |  |  |  | 32 | 31 |  | 24 | 23 |  |  |  |  | 16 | 15 |  |  |  | 8 | 7 |  | 0
|  |  |  | <1> | <----------7-----------> |  |  |  | <--2--> |  | <--------6---------> | [5 empty] | <------------8------------> |  |  | <------------8------------> | [5 empty] | <------------8------------> |  |  |  |  | <------------8------------>
|  |  |  | 0 | [0x00] Master |  |  |  | 0x01 |  | -> | Read specified data channel from MasterRadio; not applicable to channels {0x10, 0x11, 0x12, 0x13, 0x14}
|  |  |  | 1 | [0x00] Master |  |  |  | 0x01 |  | -> | Write specified data channel to MasterRadio; not applicable to channels {0x15, 0x17, 0x19}
|  |  |  | 0 | [0x7F] MasterRadio |  |  |  | 0x01 |  | -> | Read specified data channel from all Slaves; not applicable to channels {0x10, 0x11, 0x12, 0x13, 0x14}
|  |  |  | 1 | [0x7F] MasterRadio |  |  |  | 0x01 |  | -> | Write specified data channel to all Slaves; not applicable to channels {0x15, 0x17, 0x19}
|  |  |  | 0 | [0x01-0x64] Slave |  |  |  | 0x01 |  | -> | Read specified data channel from specified Slave; not applicable to channels {0x10, 0x11, 0x12, 0x13}
|  |  |  | 1 | [0x01-0x64] Slave |  |  |  | 0x01 |  | -> | Write specified data channel to specified Slave; not applicable to channels {0x10, 0x11, 0x12, 0x13}
48 channels [16..63] | [7 empty] | (2) |  | CH = 0x10 | 0 | 1 | 0 | 0 | 0 | 0 | See definition in "Radio Frames" tab
-> 24 channels [16..39] |  | for Slaves | [5 empty] | (2) | … |  | …
-> 24 channels [40..63] |  | for MasterRadio | [5 empty] | (2) |  | CH = 0x27 | 1 | 1 | 1 | 1 | 1 | 1
|  | From here, specific to MasterRadio | ---> | 0/1 |  |  |  | (5) |  | CH = 0x28 | 1 | 0 | 1 | 0 | 0 | 0 | Reserved (0x0000) | [8 empty] | Sync Period [us] | [7 empty] | [2x uint16]
|  |  |  | 0/1 | [5 empty] | CH = 0x29 | 1 | 0 | 1 | 0 | 0 | 1 | XXXX_TBD | [16 empty] | [uint32]
|  |  |  | … |  |  |  | (5) | … |  | … | [5 empty] | …
|  |  |  | X |  |  |  | (5) |  | CH = 0x3F | 1 | 1 | 1 | 1 | 1 | 1 | Reserved (0x00000000) | [16 empty] | [uint32]
[8 empty] | (*) | Not implemented or not applicable
[8 empty] | (1) | Implemented in the PTI interface
[8 empty] | (2) | Reserved for setup parameters in Slave
MasterRadio ---> | Master | 0x01 |  | R/W | ADDR |  |  |  | CMD |  | CHANNEL | [5 empty] | BYTE_3 |  |  | BYTE_2 | [5 empty] | BYTE_1 |  |  |  |  | BYTE_0
|  |  |  | 47 | 46 |  |  | 40 | 39 | 38 | 37 |  |  |  |  | 32 | 31 |  | 24 | 23 |  |  |  |  | 16 | 15 |  |  |  | 8 | 7 |  | 0
|  |  |  | <1> | <----------7-----------> |  |  |  | <--2--> |  | <--------6---------> | [5 empty] | <------------8------------> |  |  | <------------8------------> | [5 empty] | <------------8------------> |  |  |  |  | <------------8------------>
|  |  | (1) | 0 | [0x01-0x64] Slave |  |  |  | 0x01 |  | -> | Send specified data channel to MasterRadio
|  |  | (*) | 1 | [0x01-0x64] Slave |  |  |  | 0x01 |  | -> | Not applicable
|  |  | (*) | 0 | [0x7F] MasterRadio |  |  |  | 0x01 |  | -> | Not applicable
|  |  | (*) | 1 | [0x7F] MasterRadio |  |  |  | 0x01 |  | -> | Not applicable
|  |  |  | 0 | [0x00] Master |  |  |  | 0x01 |  | -> | Send specified data channel to Master
|  |  | (*) | 1 | [0x00] Master |  |  |  | 0x01 |  | -> | Not applicable
48 channels [16..63] | [9 empty] | CH = 0x10 | 0 | 1 | 0 | 0 | 0 | 0 | See definition under MasterRadio --> Slave part
-> 24 channels [16..39] |  | for Slaves | [6 empty] | … |  | …
-> 24 channels [40..63] |  | for MasterRadio | [7 empty] | CH = 0x27 | 1 | 1 | 1 | 1 | 1 | 1
[8 empty] | (*) | Not implemented or not applicable
[8 empty] | (1) | Implemented in the PTI interface
Data
Master ---> | MasterRadio | 0x02 |  | R/W | ADDR |  |  |  | CMD |  | Counter | [5 empty] | CONS_CELL_VOLTAGE |  |  |  |  | CONS_XFER_ENERGY | [8 empty] | CONS_HEAT
|  |  |  | 47 | 46 |  |  | 40 | 39 | 38 | 37 |  |  |  |  | 32 | 31 |  |  |  | 20 | 19 | [7 empty] | 8 | 7 |  | 0
|  |  |  | <1> | <----------7-----------> |  |  |  | <--2--> |  | <--------6---------> | [5 empty] | <-------------------12------------------> |  |  |  |  | <-------------------12------------------> | [8 empty] | <------------8------------>
Master# | Period [ms]
|  |  | (*) | 0 | [0x00] Master |  |  |  | 0x02 |  | -> | Not applicable
0 | 20 |  | (*) | 1 | [0x00] Master |  |  |  | 0x02 |  | -> | Set {CONS_CELL_VOLTAGE; CONS_XFER_ENERGY; CONS_HEAT} for Slaves
|  |  | (*) | 0 | [0x7F] MasterRadio |  |  |  | 0x02 |  | -> | Read last {CONS_CELL_VOLTAGE; CONS_XFER_ENERGY; CONS_HEAT} from all Slaves
|  |  | (1) | 1 | [0x7F] MasterRadio |  |  |  | 0x02 |  | -> | Sync acquisitions on all Slaves, set {CONS_CELL_VOLTAGE; CONS_XFER_ENERGY; CONS_HEAT} and start scheduled replies from all Slaves
|  |  | (*) | 0 | [0x01-0x64] Slave |  |  |  | 0x02 |  | -> | Read last {CONS_CELL_VOLTAGE; CONS_XFER_ENERGY; CONS_HEAT} from specified Slave
|  |  | (*) | 1 | [0x01-0x64] Slave |  |  |  | 0x02 |  | -> | Start acquisitions on specified Slave and immediate reply from specified Slave
[11 empty] | Counter | [5 empty] | CONS_CELL_VOLTAGE |  |  |  |  | CONS_XFER_ENERGY | [8 empty] | CONS_HEAT
[11 empty] | Counter Master | [5 empty] | See definition in "Radio Frames" tab |  |  |  |  | See definition in "Radio Frames" tab | [8 empty] | See definition in "Radio Frames" tab
See definition in "Radio Frames" tab
[8 empty] | (*) | Not implemented or not applicable
[8 empty] | (1) | Implemented in the PTI interface
MasterRadio ---> | Master | 0x02 |  | R/W | ADDR |  |  |  | CMD |  | STATUS_1 |  |  | CHANNEL |  |  | Reserved |  |  |  |  | CH_DATA_X | [8 empty] | Reserved
|  |  |  | 47 | 46 |  |  | 40 | 39 | 38 | 37 |  | 35 | 34 |  | 32 | 31 |  |  |  | 20 | 19 | [7 empty] | 8 | 7 |  | 0
|  |  |  | <1> | <----------7-----------> |  |  |  | <--2--> |  | <---3----> |  |  | <---3----> |  |  | <-------------------12------------------> |  |  |  |  | <-------------------12------------------> | [8 empty] | <------------8------------>
MasterRadio# | Period [ms]
|  |  | (1) | 0 | [0x01-0x64] Slave |  |  |  | 0x02 |  | -> | Scheduled data reply from each Slave
127 | 20 |  | (*) | 1 | [0x01-0x64] Slave |  |  |  | 0x02 |  | -> | Not applicable
|  |  | (*) | 0 | [0x7F] MasterRadio |  |  |  | 0x02 |  | -> | Not applicable
|  |  | (*) | 1 | [0x7F] MasterRadio |  |  |  | 0x02 |  | -> | Not applicable
|  |  | (*) | 0 | [0x00] Master |  |  |  | 0x02 |  | -> | Data reply from MasterRadio
|  |  | (*) | 1 | [0x00] Master |  |  |  | 0x02 |  | -> | Not applicable
[11 empty] | 37 |  | 35
STATUS_1
[10 empty] | Reserved |  |  | 1
See definition in "Radio Frames" tab
[17 empty] | 31 |  |  |  | 20 | [9 empty] | 7 |  | 0
[17 empty] | Reserved | [13 empty] | Reserved
[17 empty] | Non signed 12 bits (0-4095/0xFFF) | [13 empty] | Non signed 8 bits (0-255/0xFF)
[17 empty] | 1 bit = xxx / Offset = xxx | [13 empty] | 1 bit = xxx / Offset = xxx
[17 empty] | OOR = [0xFFF] | [13 empty] | OOR = [0xFF]
[17 empty] | [xxx … xxx] | [13 empty] | [xxx … xxx]
[22 empty] | 19 | [7 empty] | 8
[13 empty] | CH = 0x00 | 0 | 0 | 0 | --------------------------------------------------------------> |  |  |  |  | CH_DATA_0 = STATUS_2 | [8 empty] | Extended status
[13 empty] | CH = 0x01 | 0 | 0 | 1 | --------------------------------------------------------------> |  |  |  |  | CH_DATA_1 = COUNTER_MASTERRADIO | [8 empty] | Counter
[13 empty] | CH = 0x02 | 0 | 1 | 0 | --------------------------------------------------------------> |  |  |  |  | CH_DATA_2 | [8 empty] | Reserved
[13 empty] | CH = 0x03 | 0 | 1 | 1 | --------------------------------------------------------------> |  |  |  |  | CH_DATA_3 = CPU_VDD | [8 empty] | CPU VDD
[13 empty] | CH = 0x04 | 1 | 0 | 0 | --------------------------------------------------------------> |  |  |  |  | CH_DATA_4 = CPU_VREF | [8 empty] | CPU Vref internal
[13 empty] | CH = 0x05 | 1 | 0 | 1 | --------------------------------------------------------------> |  |  |  |  | CH_DATA_5 = CPU_TEMP | [8 empty] | CPU Temp
[13 empty] | CH = 0x06 | 1 | 1 | 0 | --------------------------------------------------------------> |  |  |  |  | CH_DATA_6 = RSSI_LQI | [8 empty] | RSSI/LQI
[13 empty] | CH = 0x07 | 1 | 1 | 1 | --------------------------------------------------------------> |  |  |  |  | CH_DATA_7 = TX_ERR_RX_ERR | [8 empty] | TX_ERR/RX_ERR
[22 empty] | 19 | [7 empty] | 8
[21 empty] | CH = 0x00 | STATUS_2 | [9 empty] | [uint16 bitfield]
[21 empty] | Reserved | [8 empty] | 1
[21 empty] | Reserved | [7 empty] | 1
[21 empty] | Reserved | [6 empty] | 1
See definition in "Radio Frames" tab
[21 empty] | Reserved |  |  |  | 1
[21 empty] | State machine | X | X | X
See definition in "Radio Frames" tab
[22 empty] | 19 |  |  |  |  | 13 |  |  | 8
[21 empty] | CH = 0x01 | Reserved |  |  |  |  | Counter_MasterRadio
See definition in "Radio Frames" tab
[21 empty] | CH = 0x02 | Reserved | [9 empty] | [uint16]
[21 empty] | CH = 0x03 | CPU_VDD
See definition in "Radio Frames" tab
[21 empty] | CH = 0x04 | CPU_VREF
See definition in "Radio Frames" tab
[21 empty] | CH = 0x05 | CPU_TEMP
See definition in "Radio Frames" tab
[21 empty] | CH = 0x06 | RSSI |  |  |  |  | LQI
See definition in "Radio Frames" tab
[21 empty] | CH = 0x07 | TX_ERR |  |  |  |  | RX_ERR
See definition in "Radio Frames" tab
[8 empty] | (*) | Not implemented or not applicable
[8 empty] | (1) | Implemented in the PTI interface
Diagnostics Slaves
Master ---> | MasterRadio | 0x03 |  | R/W | ADDR |  |  |  | CMD |  | CHANNEL | [5 empty] | BYTE_3 |  |  | BYTE_2 | [5 empty] | BYTE_1 |  |  |  |  | BYTE_0
|  |  |  | 47 | 46 |  |  | 40 | 39 | 38 | 37 |  |  |  |  | 32 | 31 |  | 24 | 23 |  |  |  |  | 16 | 15 |  |  |  | 8 | 7 |  | 0
|  |  |  | <1> | <----------7-----------> |  |  |  | <--2--> |  | <--------6---------> | [5 empty] | <------------8------------> |  |  | <------------8------------> | [5 empty] | <------------8------------> |  |  |  |  | <------------8------------>
|  |  |  | 0 | [0x00] Master |  |  |  | 0x03 |  | -> | Read specified data channel from MasterRadio
|  |  |  | 1 | [0x00] Master |  |  |  | 0x03 |  | -> | Write specified data channel to MasterRadio
|  |  |  | 0 | [0x7F] MasterRadio |  |  |  | 0x03 |  | -> | Read specified data channel from all Slaves
|  |  | (*) | 1 | [0x7F] MasterRadio |  |  |  | 0x03 |  | -> | Not applicable
|  |  |  | 0 | [0x01-0x64] Slave |  |  |  | 0x03 |  | -> | Read specified data channel from specified Slave
|  |  | (*) | 1 | [0x01-0x64] Slave |  |  |  | 0x03 |  | -> | Not applicable
32 channels [00..31] | [9 empty] | CH = 0x00 | 0 | 0 | 0 | 0 | 0 | 0 | See definition in "Radio Frames" tab
[9 empty] | … |  | …
[10 empty] | CH = 0x1F | 0 | 1 | 0 | 1 | 0 | 1
[8 empty] | (*) | Not implemented or not applicable
MasterRadio ---> | Master | 0x03 | (1) | Implemented in the PTI interface
Diagnostics MasterRadio
Master ---> | MasterRadio | 0x03 |  | R/W | ADDR |  |  |  | CMD |  | CHANNEL | [5 empty] | BYTE_3 |  |  | BYTE_2 | [5 empty] | BYTE_1 |  |  |  |  | BYTE_0
|  |  |  | 47 | 46 |  |  | 40 | 39 | 38 | 37 |  |  |  |  | 32 | 31 |  | 24 | 23 |  |  |  |  | 16 | 15 |  |  |  | 8 | 7 |  | 0
|  |  |  | <1> | <----------7-----------> |  |  |  | <--2--> |  | <--------6---------> | [5 empty] | <------------8------------> |  |  | <------------8------------> | [5 empty] | <------------8------------> |  |  |  |  | <------------8------------>
|  |  |  | 0 | [0x00] Master |  |  |  | 0x03 |  | -> | Read specified data channel from MasterRadio
|  |  |  | 1 | [0x00] Master |  |  |  | 0x03 |  | -> | Write specified data channel to MasterRadio
|  |  |  | 0 | [0x7F] MasterRadio |  |  |  | 0x03 |  | -> | Read specified data channel from all Slaves
|  |  | (*) | 1 | [0x7F] MasterRadio |  |  |  | 0x03 |  | -> | Not applicable
|  |  |  | 0 | [0x01-0x64] Slave |  |  |  | 0x03 |  | -> | Read specified data channel from specified Slave
|  |  |  | 1 | [0x01-0x64] Slave |  |  |  | 0x03 |  | -> | Write specified data channel to specified Slave
32 channels [32..63] | [9 empty] | CH = 0x20 | 1 | 0 | 0 | 0 | 0 | 0 | See definition in "Radio Frames" tab
[9 empty] | … |  | …
[10 empty] | CH = 0x1F | 0 | 1 | 0 | 1 | 0 | 1
[8 empty] | (*) | Not implemented or not applicable
MasterRadio ---> | Master | 0x03 |  | R/W | ADDR |  |  |  | CMD |  | CHANNEL | [5 empty] | BYTE_3 |  |  | BYTE_2 | [5 empty] | BYTE_1 |  |  |  |  | BYTE_0
|  |  |  | 47 | 46 |  |  | 40 | 39 | 38 | 37 |  |  |  |  | 32 | 31 |  | 24 | 23 |  |  |  |  | 16 | 15 |  |  |  | 8 | 7 |  | 0
|  |  |  | <1> | <----------7-----------> |  |  |  | <--2--> |  | <--------6---------> | [5 empty] | <------------8------------> |  |  | <------------8------------> | [5 empty] | <------------8------------> |  |  |  |  | <------------8------------>
|  |  | (1) | 0 | [0x01-0x64] Slave |  |  |  | 0x03 |  | -> | Send specified data channel to MasterRadio; not applicable for channels > 0x15
|  |  | (*) | 1 | [0x01-0x64] Slave |  |  |  | 0x03 |  | -> | Not applicable
|  |  | (*) | 0 | [0x7F] MasterRadio |  |  |  | 0x03 |  | -> | Not applicable
|  |  | (*) | 1 | [0x7F] MasterRadio |  |  |  | 0x03 |  | -> | Not applicable
|  |  |  | 0 | [0x00] Master |  |  |  | 0x03 |  | -> | Send specified data channel to Master
|  |  | (*) | 1 | [0x00] Master |  |  |  | 0x03 |  | -> | Not applicable
32 channels [32..63] | [9 empty] | CH = 0x00 | 0 | 0 | 0 | 0 | 0 | 0 | See definition under MasterRadio --> Slave part
…
[10 empty] | CH = 0x1F | 0 | 1 | 1 | 1 | 1 | 1
[8 empty] | (*) | Not implemented or not applicable
[8 empty] | (1) | Implemented in the PTI interface

## PTI frames
BMS ¦ Messages PTI to Master from MasterRadio and Slaves
Protocol definition |  |  | See "PTI Protocol" tab
Payload definition |  |  | See "Radio Frames" tab
From | To | CMD
Calibration
Master ---> | MasterRadio | 0x01 | -> | Not implemented
MasterRadio ---> | Master | 0x01 | -> | Not implemented
MasterRadio ---> | Slave | 0x01 | -> | Not applicable
Slave ---> | MasterRadio | 0x01 | -> | Relevant
Setup-Info
Master ---> | MasterRadio | 0x01 | -> | Not implemented
MasterRadio ---> | Master | 0x01 | -> | Not implemented
MasterRadio ---> | Slave | 0x01 | -> | Not applicable
Slave ---> | MasterRadio | 0x01 | -> | Relevant
Data
Master ---> | MasterRadio | 0x02 | -> | Not implemented
MasterRadio ---> | Master | 0x02 | -> | Not implemented
MasterRadio ---> | Slave | 0x02 | -> | Not applicable
Slave ---> | MasterRadio | 0x02 | -> | Relevant
Diagnostics Slaves
Master ---> | MasterRadio | 0x03 | -> | Not implemented
MasterRadio ---> | Master | 0x03 | -> | Not implemented
MasterRadio ---> | Slave | 0x03 | -> | Not applicable
Slave ---> | MasterRadio | 0x03 | -> | Relevant
Diagnostics MasterRadio
Master ---> | MasterRadio | 0x03 | -> | Not implemented
MasterRadio ---> | Master | 0x03 | -> | Not implemented
MasterRadio ---> | Slave | 0x03 | -> | Not implemented
Slave ---> | MasterRadio | 0x03 | -> | Not implemented
Not implemented: the PTI interface is only sending data exchanged by radio between MasterRadio and Slaves in both direction Not applicable: PTI data exists, but don't care of it as it's a copy of what Master sends to MasterRadio for Slave as final destination Relevant: PTI data relevant for MasterRadio/Master

## CAN frames
BMS ¦ Messages CAN between LabVIEW and Master
Protocol definition |  |  | See "CAN Protocol" tab
Payload definition |  |  | See below
From | To | Msg ID |  | BYTE_7 | BYTE_6 | BYTE_5 |  |  | BYTE_4 |  |  | BYTE_3 |  | BYTE_2 | [7 empty] | BYTE_1 | [7 empty] | BYTE_0
|  |  |  | <------------8------------> | <------------8------------> | <------------8------------> |  |  | <------------8------------> |  |  | <------------8------------> |  | <------------8------------> | [7 empty] | <------------8------------> | [7 empty] | <------------8------------>
|  |  |  | bits | bits | bits |  |  | bits |  |  | bits |  | bits | [7 empty] | bits | [7 empty] | bits
Calibration
Setup-Info
Data
Master ---> | MasterRadio | 0x170 |  |  |  | I_CHG | [5 empty] | CONS_I_CHG |  | CONS_EGAL | [15 empty] | CMD
20 ms
[29 empty] | RelaisBatOn | [7 empty] | 1
[29 empty] | RelaisPreChgOn | [6 empty] | 1
[29 empty] | VentilOn | [5 empty] | 1
[29 empty] | PompeH2OOn |  |  |  |  | 1
[29 empty] | ChauffageOn |  |  |  | 1
[29 empty] | EgaliseurOn |  |  | 1
[29 empty] | BMSOn |  | 1
[29 empty] | IsolationOn | 1
Master ---> | MasterRadio | 0x171 |  | BYTE_7 | BYTE_6 | BYTE_5 |  |  | BYTE_4 |  |  | BYTE_3 |  | BYTE_2 | [7 empty] | BYTE_1 | [7 empty] | BYTE_0
20 ms
MasterRadio ---> | Master | 0x160 |  |  | I_BAT |  |  |  | U_BAT_TOT |  |  |  |  | STATUS_3 | [7 empty] | STATUS_2 | [7 empty] | STATUS_1
20 ms
00: OFF / 01 = Blocked / 10 = Short-circuited / 11 = ON
[29 empty] | RelaisBatPosState | [6 empty] | 1 | 1
[29 empty] | RelaisBatNegState |  |  |  |  | 1 | 1
[29 empty] | RelaisPreChgState |  |  | 1 | 1
[29 empty] | VentilState | 1 | 1
00: OFF / 01 = Blocked / 10 = Short-circuited / 11 = ON
[21 empty] | PompeH2OState | [6 empty] | 1 | 1
[21 empty] | ChauffageState |  |  |  |  | 1 | 1
[21 empty] | EgaliseurState |  |  | 1 | 1
[21 empty] | ChargeState | 1 | 1
[13 empty] | FuseError | [7 empty] | 1
[13 empty] | BatTempHighError | [6 empty] | 1
[13 empty] | BatTempLowError | [5 empty] | 1
[13 empty] | EgalTempError |  |  |  |  | 1
[13 empty] | CommMasterRadioError |  |  |  | 1
[13 empty] | CommSlaveError |  |  | 1
[13 empty] | Reserved | 1 | 1
MasterRadio ---> | Master | 0x161 |  |  |  | BMS_ERROR |  |  | BMS_STATUS |  |  | TEMP_CELL_MAX |  | TEMP_CELL_MIN | [7 empty] | U_CELL_MAX | [7 empty] | U_CELL_MIN
20 ms
MasterRadio ---> | Master | 0x162 |  | W_HOURS | [7 empty] | A_HOURS
20 ms
MasterRadio ---> | Master | 0x163 |  |  |  | INT_RESISTOR_MAX | [5 empty] | INT_RESISTOR_MIN | [9 empty] | SOC
20 ms
Diagnostics Slaves
Master ---> | MasterRadio | 0x174 |  |  |  | R/W | ADDR |  | CMD | CHANNEL |  | BYTE_1 |  | BYTE_0 | [7 empty] | CHANNEL | [7 empty] | CELL_ADDR
[6 empty] | <1> | <----------7-----------> |  | <--2-->
[6 empty] | 0 | [0x01-0x64] Slave |  | 0x03 | -> | Read specified data channel from specified Slave
[6 empty] | 1 | [0x01-0x64] Slave |  | 0x03 | -> | Write specified data channel to specified Slave
See definition in "Radio Frames" tab
MasterRadio ---> | Master | 0x164 |  |  |  | BYTE_3 |  |  | BYTE_2 |  |  | BYTE_1 |  | BYTE_0 | [7 empty] | CHANNEL | [7 empty] | CELL_ADDR
Reply to 0x
[6 empty] | 0 | [0x01-0x64] Slave |  | 0x03 | -> | Read specified data channel from specified Slave
[6 empty] | 1 | [0x01-0x64] Slave |  | 0x03 | -> | Not applicable
See definition under message 0x174
[8 empty] | (*) | Not implemented or not applicable
Diagnostics MasterRadio
Master ---> | MasterRadio | 0x174 |  |  |  | R/W | ADDR |  | CMD | CHANNEL |  | BYTE_1 |  | BYTE_0 | [7 empty] | CHANNEL | [7 empty] | CELL_ADDR
[6 empty] | <1> | <----------7-----------> |  | <--2-->
[6 empty] | 0 | [0x7F] MasterRadio |  | 0x03 | -> | Read specified data channel fromMasterRadio
[6 empty] | 1 | [0x7F] MasterRadio |  | 0x03 | -> | Write specified data channel to MasterRadio
See definition in "Radio Frames" tab
MasterRadio ---> | Master | 0x164 |  |  |  | BYTE_3 |  |  | BYTE_2 |  |  | BYTE_1 |  | BYTE_0 | [7 empty] | CHANNEL | [7 empty] | CELL_ADDR
Reply to 0x
[6 empty] | 0 | [0x7F] MasterRadio |  | 0x03 | -> | Read specified data channel from MasterRadio
[6 empty] | 1 | [0x7F] MasterRadio |  | 0x03 | -> | Not applicable
See definition under message 0x174
[8 empty] | (*) | Not implemented or not applicable
Diagnostics Master
Master ---> | MasterRadio | 0x174 |  |  |  | R/W | ADDR |  | CMD | CHANNEL |  | BYTE_1 |  | BYTE_0 | [7 empty] | CHANNEL | [7 empty] | CELL_ADDR
[6 empty] | <1> | <----------7-----------> |  | <--2-->
[6 empty] | 0 | [0x00] Master |  | 0x03 | -> | Read specified data channel from Master
[6 empty] | 1 | [0x00] Master |  | 0x03 | -> | Write specified data channel to Master
See definition in "SPI Frames" tab
MasterRadio ---> | Master | 0x164 |  |  |  | BYTE_3 |  |  | BYTE_2 |  |  | BYTE_1 |  | BYTE_0 | [7 empty] | CHANNEL | [7 empty] | CELL_ADDR
Reply to 0x
[6 empty] | 0 | [0x00] Master |  | 0x03 | -> | Read specified data channel from Master
[6 empty] | 1 | [0x00] Master |  | 0x03 | -> | Not applicable
See definition under message 0x174
[8 empty] | (*) | Not implemented or not applicable
In Use Case 1 configuration (see "Communication" tab), the payload is defined in "Radio frames" tab
In Use Case 2 configuration (see "Communication" tab), the payload is inspired from former BMS CAN message definition

## Parameters
BMS ¦ Diagnostics - Service Parameters and measures
| Object | ObjectID | Struct | Member | Format | Remark | Min | Max | CMD | Default Value | Current Value | UD Bank | NVM3 Region
[12 empty] | Page Size: 1 kB (???) | Page Size: 8 kB
[12 empty] | Start Addr: 0x0fe00000 | Start Addr: 0x74000
[12 empty] | End Addr: 0x0fe00400 | End Addr: 0x7e000
[12 empty] | Size: 1024 bytes | Size: 40960 bytes
[12 empty] | Usage: 68 bytes | Usage: 220 bytes
[12 empty] | -- | Cache: 200 bytes
[12 empty] | -- | Max object size: 254 bytes
| Versions | 1 |  | (7 -> 3x W32) | 12 bytes |  |  |  | 0x01 (Info) | X | (X) | 0x0fe00000 | ObjectID = 1
|  |  | NAME | (1) | char[4] | See C2S5
|  |  | SW | (3) | uint16_t | See C2S5
|  |  |  | VER | uint8_t
|  |  |  | REV | uint8_t
|  |  |  | UPD_DATE_TIME | time_t
|  |  | HW | (3) | uint16_t | See C2S5
|  |  |  | VER | uint8_t
|  |  |  | REV | uint8_t
|  |  |  | UPD_DATE_TIME | time_t
| Radio Network | 2 |  | (8 -> 6x W32) | 36 bytes |  |  |  | 0x01 (Setup) | X | X | 0x0fe0000C | ObjectID = 2
|  |  | CFG | (8)
|  |  |  | UNIQUE_ID | uint64_t
|  |  |  | NAME | char[10]
|  |  |  | ENABLE | bool
|  |  |  | IS_MASTER | bool
|  |  |  | ADDR | uint8_t
|  |  |  | POS_IN_TAB | uint8_t
|  |  |  | SLOT_TIME | uint32_t
|  |  |  | UPD_DATE_TIME | time_t
| Calibration | 3 |  | (3x W32) | 12 bytes |  |  |  | 0x01 (Cal) | X | X | 0x0fe00030 | ObjectID = 3
|  |  | CELL_U | (3)
|  |  |  | OFFSET | float | See C2S5
|  |  |  | FACTOR | float | See C2S5
|  |  |  | UPD_DATE_TIME | time_t
| Compilation | 4 |  | (8 -> 1xW32) | 8 bytes |  |  |  | 0x01 (Setup) | X | (X) | 0x0fe0003C | ObjectID = 4
|  |  | COMPILE | (8)
|  |  |  | PRINT_TX | bitfiled uint32_t
|  |  |  | PRINT_RX | bitfiled uint32_t
|  |  |  | PRINT_EVENTS | bitfiled uint32_t
|  |  |  | PRINT_ERR_L1 | bitfiled uint32_t
|  |  |  | PRINT_ERR_L2 | bitfiled uint32_t
|  |  |  | PRINT_INFO | bitfiled uint32_t
|  |  |  | PRINT_STAT | bitfiled uint32_t
|  |  |  | TRANSITION_BEST | bitfiled uint32_t
|  |  |  | PRINT_RSSI_LQI | bitfiled uint32_t
|  |  |  | UPD_DATE_TIME | time_t
| Counters | 5 |  | (24 x W32) | 96 bytes |  |  |  | 0x03 (Service) | -- | X | -- | ObjectID = 5
|  |  | RUN | (4) | 16 bytes
|  |  |  | NB | uint32_t
|  |  |  | TOTAL_TIME | time_t
|  |  |  | FIRST_TIME | time_t
|  |  |  | LAST_TIME | time_t
|  |  | CHARGE | (4) | 16 bytes
|  |  |  | NB | uint32_t
|  |  |  | TOTAL_TIME | time_t
|  |  |  | FIRST_TIME | time_t
|  |  |  | LAST_TIME | time_t
|  |  | ERRORS | (8) | 32 bytes
|  |  |  | NB_ERR_RADIO | uint32_t
|  |  |  | NB_ERR_SPI | uint32_t
|  |  |  | NB_ERR_HAL | uint32_t
|  |  |  | NB_ERR_TEMP | uint32_t
|  |  |  | NB_ERR_UCELL | uint32_t
|  |  |  | NB_ERR_xxxx | uint32_t
|  |  |  | NB_ERR_xxxx | uint32_t
|  |  |  | NB_ERR_xxxx | uint32_t
|  |  | DIAG | (4) | 16 bytes
|  |  |  | NB | uint32_t
|  |  |  | TOTAL_TIME | time_t
|  |  |  | FIRST_TIME | time_t
|  |  |  | LAST_TIME | time_t
|  |  | SERVICE | (4) | 16 bytes
|  |  |  | NB | uint32_t
|  |  |  | TOTAL_TIME | time_t
|  |  |  | FIRST_TIME | time_t
|  |  |  | LAST_TIME | time_t
| Measures | 6 |  | (22x W32) | 88 bytes |  |  |  | 0x03 (Diag) | -- | X | -- | ObjectID = 6
|  |  | INT_RESISTOR | (3) | 12 bytes
|  |  |  | START_VAL | float
|  |  |  | CURRENT_VAL | float
|  |  |  | AVG_VAL | float
|  |  | CELL | (6) | 24 bytes
|  |  |  | U_MIN | float
|  |  |  | U_MAX | float
|  |  |  | U_AVG | float
|  |  |  | TEMP_MIN | float
|  |  |  | TEMP_MAX | float
|  |  |  | TEMP_AVG | float
|  |  | RADIO | (13) | 52 bytes
|  |  |  | LOOP_TIME_MIN | float
|  |  |  | LOOP_TIME_MAX | float
|  |  |  | LOOP_TIME_AVG | float
|  |  |  | TX_ERR_RATE | float
|  |  |  | RX_ERR_RATE | float
|  |  |  | RX_MAX_TO | uint32_t
|  |  |  | RSSI_MIN | float
|  |  |  | RSSI_MAX | float
|  |  |  | RSSI_AVG | float
|  |  |  | LQI_MIN | float
|  |  |  | LQI_MAX | float
|  |  |  | LQI_AVG | float
|  |  |  | CAL_REQ | uint32_t

## Timing mes
Timing Slot EFR32x |  | [us]
|  | Min | Max | Moy | TimeSlot
Callback "clean"
| Master | 15.5 | 16.7
| Salve | 15.6 | 16.7
Callback "avec code"
| Master | 15.9 | 16.6
| Salve | 15.2 | 44.6 |  |  | StartScheduleTX
TX
| Master | 220.6 | 221 | 220.9
Slave
| ADR 1 | 112.6 | 163 | 142.1 | 0 | Avec auto transition RX->TX sur S1
| ADR 1 | 174.3 | 174.8 | 174.6 | 5 | Sans auto transition RX->TX sur S1 (RX->RX)
| ADR x | 172 | 179.1 | 175.4 | 310
| ADR last | 171.9 | 179.3 | 176 | 510
| M-ADR1 | 17.4 | 33.3 | 24.9 | 0 | Avec auto transition RX->TX sur S1
| M-ADR1 | 202.5 | 218.4 | 203.9 | 5 | Incl. acqusition ADC et I2C (= 112 us)
| ADR1-ADR3 | 10.1 | 38.5 | 33.9 | 310
| ADR3-ADR4 | 10.3 | 38.9 | 21.1 | 510
RX
| Master | 36.7 | 60.8 | 43.4
Slave
MTX-SRX1 |  | 3.6 | 4.6 | 4
DeltaSyncSx |  | 0.05 | 0.47 | 0.25
MTX-SRX4 |  | 768.5 | 774 | 769.1 |  | Début TX - fin RX
ScheduleTX |  |  |  | 59
StartTimer |  |  |  | 72

## Config
Board Rev |  | M | S1 | S2 | S3
|  | A06 | A06 | A06 | A06
|  | (B06) | (B06) | (B06) | (B06)
Slaves | 3
Protocol |  | M | S1 | S2 | S3
| Slot Time | 0 | 0 | 200 | 400
| Sync | 1000 | - | - | -
| Sync TO | - | 5000 | 5000 | 5000
Debug pin
TX
| Set | StartTX (SM) | Sync_Rcvd (SM) | SCHEDULE_TX_STARTED (CB) | SCHEDULE_TX_STARTED (CB)
| Reset | TX-OK (CB) | TX-OK (CB) | TX-OK (CB) | TX-OK (CB)
RX
| Set | RX-OK TX-OK RX-Err (SM) | RX-OK TX-OK RX-Err TX-Err (SM) | RX-OK TX-OK RX-Err TX-Err (SM) | RX-OK TX-OK RX-Err TX-Err (SM)
| Reset | RX-OK (CB) | RX-OK (CB) | RX-OK (CB) | RX-OK (CB)
MISC
| Set | In (CB) | In (CB) | In (CB) | In (CB)
| Reset | Out (CB) | Out (CB) | Out (CB) | Out (CB)

## Check
| Master |  |  | Check |  |  | Slave |  |  | Check |  | Delta
A1 | TX (Master) | gTX_tab[0] | 178081 | A1=A2 | -1 | A1 | TX (Slave) | gTX_tab[0] | 178079 | A1=A2 | 0 | Master TX-RX | A1(M)-B1(S) | 5 | 2*C(S)
B1 | Recvd TX (from Slave) | gRX_tab[0] | 178063 | B2-C | 2 | B1 | Recvd TX (from Master) | gRX_tab[0] | 178076 | B2-C | 0 | Slave TX-RX | A1(S)-B1(M) | 16 | 2*C(M)
| TX Err | gTX_tab[1] | 0 |  |  |  | TX Err | gTX_tab[1] | 0 |  |  | Master TX-Slave TX | A1(M)-B1(M) | 18 | E1(M)+C(M)
D | TX Timeout | gTX_tab[2] | 0 |  |  | D | TX Timeout | gTX_tab[2] | 0 |  |  | Slave TX-Master RX | A1(S)-B1(S) | 3 | C(S)
| TX Invalid | gTX_tab[5] | 0 |  |  |  | TX Invalid | gTX_tab[5] | 0
| Retransmit | gTX_tab[3] | 0 |  |  |  | Retransmit | gTX_tab[3] | 0
| RX Err | gRX_tab[1] | 4 |  |  |  | RX Err | gRX_tab[1] | 3
E1 | RX Timeout | gRX_tab[2] | 10 | E1=E2 | 10 | E1 | RX Timeout | gRX_tab[2] | 0 | E1=E2 | 0
| RX Invalid | gRX_tab[5] | 0 |  |  |  | RX Invalid | gRX_tab[5] | 0
| RX Err CRC | gRX_tab[6] | 0 |  |  |  | RX Err CRC | gRX_tab[6] | 0
C | Data check | gRX_tab[3] | 7 | B2-B1 | 2 | C | Data check | gRX_tab[3] | 3 | B2-B1 | 0 |  | C(S) = E1(M)-C(M)
F1 | Cal request | gCAL_tab[0] | 1 | F1=F2 | 0 | F1 | Cal request | gCAL_tab[0] | 1 | F1=F2 | 0
| Cal Err | gCAL_tab[1] | 0 |  |  |  | Cal Err | gCAL_tab[1] | 0
B2 | PACKET_RCVD |  | 178072 | B1+C | -2 | B2 | PACKET_RCVD |  | 178079 | B1+C | 0 | Master TX-RX | A2(M)-B2(S) | 3 | C(S)
A2 | PACKET_SENT |  | 178082 | A2=A1 | 1 | A2 | PACKET_SENT |  | 178079 | A2=A1 | 0 | Slave TX-RX | A2(S)-B2(M) | 7 | C(M)
E2 | RX_SCHEDULED_RX_END |  | 0 | E2=E1 | -10 | E2 | RX_SCHEDULED_RX_END |  |  | E2=E1 | 0
F2 | CAL_NEEDED |  | 1 | F2=F1 | 0 | F2 | CAL_NEEDED |  | 1 | F2=F1 | 0
G | FRAME_ERROR |  | 4 |  |  | G | FRAME_ERROR |  | 3
| UNDERFLOW |  | 1 |  |  |  | UNDERFLOW |  | 0
| TIMEOUT_RX |  | 11 |  |  |  | TIMEOUT_RX |  | 0
| TIMEOUT_TX |  | 1 |  |  |  | TIMEOUT_TX |  | 0