## Concept
Architecture
Detail
MASTER TRANSCEIVER
EFR32MG22C224F512IM32
SPI + PTI 1.6 MBPS
SW_DEBUG
UART_DEBUG
SLAVE
EFR32MG22C224F512IM32
DIG_IN
A/D
D/A
AD_IN
SPI 1 MBPS
AD_IN
DA_OUT
DEBUG_OUT
PWM_OUT
SW_DEBUG
UART_DEBUG
MASTER (CORE 2)
TBD
MASTER (CORE 1)
TBD
CAN 500 KBPS
DIG_OUT
DIG_IN
A/D
D/A
AD_IN
I2C
AD_IN
DA_OUT (tbd)
PWM_OUT (tbd)
CAN 1 MBPS
FPGA
SLAVE
EFR32MG22C224F512IM32
SLAVE
EFR32MG22C224F512IM32
SLAVE
EFR32MG22C224F512IM32
SLAVE
EFR32MG22C224F512IM32
SLAVE
EFR32MG22C224F512IM32
SLAVE
EFR32MG22C224F512IM32
SLAVE
EFR32MG22C224F512IM32
SLAVE
EFR32MG22C224F512IM32
MASTER TRANSCEIVER
EFR32MG22C224F512IM32
SLAVE
EFR32MG22C224F512IM32
D/A
SPI 1 MBPS
A/D
ALARM_TEMP
CELL_TEMP
CNS_DERIVE_I
CELL_VOLTAGE
I_DERIVE
VREF_EXT
CNS_HEAT
DEBUG_LED_1
DI
DO
DO
DO
MOSI
MISO
SCLK CS_ADC
CS_DAC
DO
PWM
UART_TxD
UART_RxD
TCK_SWCLK
TDO_SWO
TMS_SWDIO
UART/US1
DEBUG
SW
DEBUG_OUT
DEBUG_LED_1
DO
SPI 1.6 Mbps
MOSI
MISO
SCLK CS_CPU
CS (DFRAME)
MOSI (DOUT)
CLK
UART_TxD
UART_RxD
TCK_SWCLK
TDO_SWO
TMS_SWDIO
UART/US1
DEBUG
SW
DIRECT MODE?
OR
DATA from Slaves
MASTER transceiver = SPI Master
MASTER = SPI Slave
MOSI only
DATA for Master
MASTER transceiver = SPI Slave
MASTER = SPI Master
MOSI/MISO for status ...
PTI SPI 1.6 Mbps
DIRECT MODE (option to replace SPI)?
2x SPI
CAR
LabVIEW
(Setup
Cal
Diag)

## Pin mapping EVAL
Pin Mapping MASTER/SLAVE EFR32xG22 (BRD4182A - QFN 40 pin) | [9 empty] | Pin Mapping SLAVE EFR32xG22 (BRD4183A - QFN 32 pin) | [12 empty] | Pin Mapping Slot - Test Daughter Board EFR32xG22 (BRD4183A - QFN 32 pin)
Function | Signal | Expansion Header | Top/Bottom Header | CPU Port |  | Master | Slave | Remark |  | Function | Signal | Expansion Header | Top/Bottom Header | CPU Port |  | Master | Slave | Remark |  |  |  |  | Function | Signal | Exp. Header | CPU Port | Implemented
A/D | 1 | - | P25/F20 | PC04 | x | - | Y | Single A/D | ---> | A/D | 1 | - | P25/F20 | PC04 | x | - | Y | Single A/D |  |  |  | V | A/D | 1 | - | PC04 | N
A/D | 2 | - | P27/F19 | PC05 | x | - | Y | Single A/D | ---> | A/D | 2 | - | P27/F19 | PC05 | x | - | Y | Single A/D |  |  |  | V | A/D | 2 | - | PC05 | N
A/D | 3 | H15 | P12 | PB02 |  | - | Y | Single A/D |  | A/D | 3 | H15 | P12 | PB02 |  | - | Y | Single A/D | 1) |  | PB02 | V | A/D | 3 | H15 | PB02 | N
DEBUG DOUT | 1 | H9 | P6/F13 | PB01 | x | Y | Y | TX | ---> | DEBUG DOUT | 1 | H9 | P6/F13 | PB01 | x | Y | Y | TX | 2) |  |  | X
DEBUG DOUT | 2 | H11 | P12 | PD02 | x | Y | Y | RX | ---X | DEBUG DOUT | 2 | H11 | P12 | PD02 |  | Y | Y | RX |  | ? |  | X
DEBUG DOUT | 3 | H13 | P10/F11 | PD03 | x | Y | Y | Misc | ---X | DEBUG DOUT | 3 | H13 | P10/F11 | PD03 |  | Y | Y | Misc |  | ? |  | X
DEBUG | TCK_SWCLK | - | P16/F1 | PA01 | x | Y | Y | Debug/Download | ---> | DEBUG | TCK_SWCLK | - | P16/F1 | PA01 | x | Y | Y | Debug/Download |  |  |  | V | DEBUG | TCK_SWCLK | - | PA01 | N
DEBUG | TMS_SWDIO | - | P18/F0 | PA02 | x | Y | Y | Debug/Download | ---> | DEBUG | TMS_SWDIO | - | P18/F0 | PA02 | x | Y | Y | Debug/Download |  |  |  | V | DEBUG | TMS_SWDIO | - | PA02 | N
DEBUG | TDO_SWO | - | P20/F2 | PA03 | x | Y | Y | Debug/Download | ---> | DEBUG | TDO_SWO | - | P20/F2 | PA03 | x | Y | Y | Debug/Download |  |  |  | V | DEBUG | TDO_SWO | - | PA03 | N
DIN | BTN0 | H7 | P4/F12 | PB00 | x | Y | Y | Button 0 | ---> | DIN | BTN0 | H7 | P4/F12 | PB00 | x | Y | Y | Button 0 |  |  |  | V | DIN | BTN0 | H7 | PB00 | N
DIN | ALARM_TEMP | - | P22 | PA04 | x | - | Y |  | ---> | DIN | ALARM_TEMP | H7 | P4/F12 | PB00 | x | - | Y | Not implemented |  |  |  | V | DIN | ALARM_TEMP | H7 | PB00 | N
PWM | 0 | - | P14/F18 | PA00 | x | - | Y | Limited to 90kHz | ---> | PWM | 0 | - | P14/F18 | PA00 | x | - | Y | Limited to 90kHz |  |  | VCOM_RTS disabled | V | PWM | 0 | - | PA00 | N
PWM | 1 | - | P29/F17 | PC06 | x | - | Y | Limited to 90kHz | ---X | PWM | 1 | - | P29/F17 | PC06 |  | - | Y | Limited to 90kHz |  | ? |  | X
UART/US1 | TxD | H12 | P9/F6 | PA05 | x | Y | Y | VCOM RTS (PA07)/CTS(PA08) disabled | ---> | UART/US1 | TxD | H12 | P9/F6 | PA05 | x | Y | Y | VCOM RTS (PA07)/CTS(PA08) disabled |  |  |  | V | UART/US1 | TxD | H12 | PA05 | Y
UART/US1 | RxD | H14 | P11/F7 | PA06 | x | Y | Y | VCOM RTS (PA07)/CTS(PA08) disabled | ---> | UART/US1 | RxD | H14 | P11/F7 | PA06 | x | Y | Y | VCOM RTS (PA07)/CTS(PA08) disabled |  |  |  | V | UART/US1 | RxD | H14 | PA06 | Y
UART/US1 | ENABLE | - | P15/F5 | PB04 | x | Y | Y |  | ---X | UART/US1 | ENABLE | - | P15/F5 | PB04 |  | Y | Y |  | 2) | ? | PB01 | V | UART/US1 | ENABLE | - | PB04 | N
I2C0 | SCL | H15 | P12 | PB02 | x | - | Y |  | ---> | I2C0 | SCL | H15 | P12 | PB02 | x | - | Y |  | 1) |  | VCOM_CTS disabled | X
I2C0 | SDA | H16 | P13 | PB03 | x | - | Y |  | ---X | I2C0 | SDA | H16 | P13 | PB03 |  | - | Y |  |  | ? |  | X
I2C0 | ENABLE | - | P31/F14 | PC07 | x | - | Y | Enbale onboard T&H sensor | ---X | I2C0 | ENABLE | - | P31/F14 | PC07 |  | - | Y | Enbale onboard T&H sensor |  | ? |  | X
SPI/US0 | MOSI | H4 | P1/F16 | PC00 | x | Y | Y | SPI 1Mbps | ---> | SPI/US0 | MOSI | H4 | P1/F16 | PC00 | x | Y | Y | SPI 1Mbps |  |  |  | V | SPI/US0 | MOSI | H4 | PC00 | N
SPI/US0 | MISO | H6 | P3/P0 | PC01 | x | Y | Y | SPI 1Mbps | ---> | SPI/US0 | MISO | H6 | P3/P0 | PC01 | x | Y | Y | SPI 1Mbps |  |  |  | V | SPI/US0 | MISO | H6 | PC01 | N
SPI/US0 | SCLK | H8 | P5/F15 | PC02 | x | Y | Y | SPI 1Mbps | ---> | SPI/US0 | SCLK | H8 | P5/F15 | PC02 | x | Y | Y | SPI 1Mbps |  |  |  | V | SPI/US0 | SCLK | H8 | PC02 | N
SPI | CS_TEMP | - | P19/F9 | PA07 |  | Y | Y | Enable SPI Temp | ---X | SPI | CS_TEMP | - | P22 | PA04 |  | Y | Y | Enable SPI Temp |  |  |  | X
SPI | CS_DAC | H10 | P7 | PC03 | x | - | Y | Enable SPI DAC | ---> | SPI | CS_DAC | H10 | P7 | PC03 | x | - | Y | Enable SPI DAC |  |  |  | V | SPI | CS_DAC | H10 | PC03 | N
SPI/PTI | CLK | - | P29/F17 | PC06 | x | Y | - | Future feature (EFR32 as transceiver) | ---X | SPI/PTI | CLK | - | P29/F17 | PC06 |  | Y | - | Future feature (EFR32 as transceiver) |  | ? | ? | N/A (Slave)
SPI/PTI | DFRAME | - | P27/F19 | PC05 | x | Y | - | Future feature (EFR32 as transceiver) | ---> | SPI/PTI | DFRAME | - | P27/F19 | PC05 | x | Y | - | Future feature (EFR32 as transceiver) |  |  |  | N/A (Slave)
SPI/PTI | DOUT | - | P25/F20 | PC04 | x | Y | - | Future feature (EFR32 as transceiver) | ---> | SPI/PTI | DOUT | - | P25/F20 | PC04 | x | Y | - | Future feature (EFR32 as transceiver) |  |  |  | N/A (Slave)
LFXTAL | - | - | - | PD00 | x | ? | ? | LF 32.768kHz Is used? | ---> | LFXTAL | - | - | - | PD00 | x | ? | ? | LF 32.768kHz Is used? |  |  |  | V
LFXTAL | - | - | - | PD01 | x | ? | ? | LF 32.768kHz Is used? | ---> | LFXTAL | - | - | - | PD01 | x | ? | ? | LF 32.768kHz Is used? |  |  |  | V
Spare |  | - | P21/F8 | PA08 |  | Y | Y | VCOM CTS | ---X |  | CS_DAC
Spare |  | - | P14/F18 | PA00 |  | Y | - |  |  |  | AD3
Spare |  | - | P22 | PA04 |  | Y | -
Spare |  | H15 | P12 | PB02 |  | Y | -
Spare |  | H16 | P13 | PB03 |  | Y | - |  | ---X
Spare |  | H10 | P7 | PC03 | x | Y | -
Spare |  | - | P31/F14 | PC07 |  | Y | - |  | ---X

## Pin mapping PROJ
Pin Mapping MASTER (EFR32MG22C224F512IM32 - QFN 32 pin) |  |  |  |  | Pin Mapping SLAVE (EFR32MG22C224F512IM32 - QFN 32 pin)
Function | Signal | CPU Port |  | Remark | Function | Signal | CPU Port |  | Remark
A/D | 1,2 | - |  | Internal: Temp, VDD | A/D | 1 | PC04 | x | Ucell
[5 empty] | A/D | 2 | PC05 | x | Iderive
[5 empty] | A/D | 3 | PB02 | x | VRefExt
[6 empty] | 4,5,6 |  |  | Internal: Temp, VDD, Vref
DEBUG DOUT | 1 | PB01 | x | LED#1/Debug Dout#1 | DEBUG DOUT | 1 | PB01 | x | LED/Debug Dout
DEBUG DOUT | 2 | PB02 | x | LED#3/Debug Dout#3 |  |  |  |  | No LED#3/Debug Dout#3
DEBUG | TCK_SWCLK | PA01 | x | Debug/Download | DEBUG | TCK_SWCLK | PA01 | x | Debug/Download
DEBUG | TMS_SWDIO | PA02 | x | Debug/Download | DEBUG | TMS_SWDIO | PA02 | x | Debug/Download
DEBUG | TDO_SWO | PA03 | x | Debug/Download/LED#2-Debug Dout#2 | DEBUG | TDO_SWO | PA03 | x | Debug/Download/LED#2-Debug Dout#2
|  |  |  | No Dinp | DIN | ALARM_TEMP | PB00 | x
|  |  |  | No PWM | PWM | 0 | PA00 | x | Limited to 90kHz
UART/US1 | TxD | PA05 | x | VCOM RTS (PA07)/CTS(PA08) disabled | UART/US1 | TxD | PA05 | x | VCOM RTS (PA07)/CTS(PA08) disabled
UART/US1 | RxD | PA06 | x | VCOM RTS (PA07)/CTS(PA08) disabled | UART/US1 | RxD | PA06 | x | VCOM RTS (PA07)/CTS(PA08) disabled
SPI mode Slave
SPI/US0 | MOSI | PC00 | x | SPI 1Mbps? | SPI/US0 | MOSI | PC00 | x | SPI 1Mbps
SPI/US0 | MISO | PC01 | x | SPI 1Mbps? | SPI/US0 | MISO | PC01 | x | SPI 1Mbps
SPI/US0 | SCLK | PC02 | x | SPI 1Mbps? | SPI/US0 | SCLK | PC02 | x | SPI 1Mbps
SPI | CS_CPU | PA04 | x | Enable SPI COM CPU | SPI | CS_DAC | PA04 | x | Enable SPI DAC
[5 empty] | SPI | CS_ADC | PC03 | x | Enable SPI Temp
SPI mode Master
SPI/PTI | CLK | PA00 | x | SCLK, SPI 1.6 Mbps (max 19 Mbps) |  |  |  |  | No PTI
SPI/PTI | DFRAME | PC05 | x | CS, SPI 1.6 Mbps (max 19 Mbps)
SPI/PTI | DOUT | PC04 | x | MOSI, SPI 1.6 Mbps (max 19 Mbps)
LFXTAL | - | PD00 | x | LF 32.768kHz Is used? | LFXTAL | - | PD00 | x | LF 32.768kHz Is used?
LFXTAL | - | PD01 | x | LF 32.768kHz Is used? | LFXTAL | - | PD01 | x | LF 32.768kHz Is used?
Not used | I2C |  |  |  | Not used | I2C
| UART |  |  | Replaced by SWO (unidirectionnal!) |  | UART |  |  | Replaced by SWO (unidirectionnal!)
PTI
Spare |  | PC03 | x
Spare |  | PB00 | x
Spare |  | PB02
|  | PA05 | x | LED#2-Debug Dout#2 |  |  | PA05 | x | LED#2-Debug Dout#2
|  | PA06 | x | LED#3-Debug Dout#3 |  |  | PA06 | x | LED#3-Debug Dout#3

## Messages concept
EFR32xG22 Slot Application
Radio message structure
|  |  | Radio START/Transition | [5 empty] | Preamble |  |  | Synchro |  | Payload |  |  |  |  | CRC | Radio STOP/Transition
|  |  | <-----see specs-----> | [5 empty] | <-------40-------> |  |  | <-16-> |  | <---------6---------> |  |  |  |  | <-16-> | <-----see specs----->
[9 empty] | bits |  |  | bits |  | bytes |  |  |  |  | bits
Protocol | (Paylod point of view) |  |  | Radio sequences | [5 empty] | Acquisitions sequence + critical actions | [7 empty] | Processing algorithms + outputs | [5 empty] | Idle sequence |  |  |  |  | Errors
|  |  |  | TX / RX / Errors / Transitions | [5 empty] | ADC / DigInp / ADC_I2C / Radio cmd | [7 empty] | DigOut / PWM
Timing
|  |  | <----------------------------------------------------------------------20 ms--------------------------------------------------------------------------------> | [19 empty] | <----------------------------------------------------------------------20 ms-------------------------------------------------------------------------------->
Master ---> | Slave |  | SYNC | [19 empty] | SYNC
Slave#1 --> | Master |  |  |  | ACQ | DATA#1 |  | HANDLE | [16 empty] | ACQ | DATA#1 |  | HANDLE
Slave#2 --> | Master |  |  |  | ACQ | <---wait---> |  | DATA#2 |  | HANDLE | [14 empty] | ACQ | <---wait---> |  | DATA#2 |  | HANDLE
Slave#3 --> | Master |  |  |  | ACQ | <---wait schedule TX---> |  |  |  | DATA#3 | HANDLE | [13 empty] | ACQ | <---wait schedule TX---> |  |  |  | DATA#3 | HANDLE
Slave#4 --> | Master |  |  |  | ACQ | <---wait schedule TX-------------------> |  |  |  |  | DATA#4 | [13 empty] | ACQ | <---wait schedule TX-------------------> |  |  |  |  | DATA#4
[13 empty] | … | [19 empty] | …
[5 empty] | … | [8 empty] | … | [10 empty] | … | [8 empty] | …
Slave#97 --> | Master |  |  |  | ACQ | <---wait schedule TX-------------------------------------------------------------------> | [9 empty] | DATA#97 | HANDLE | [7 empty] | ACQ | <---wait schedule TX-------------------------------------------------------------------> | [9 empty] | DATA#97 | HANDLE
Slave#98 --> | Master |  |  |  | ACQ | <---wait schedule TX-----------------------------------------------------------------------------------> | [10 empty] | DATA#98 |  | HANDLE | [5 empty] | ACQ | <---wait schedule TX-----------------------------------------------------------------------------------> | [10 empty] | DATA#98 | HANDLE
Slave#99 --> | Master |  |  |  | ACQ | <---wait schedule TX---------------------------------------------------------------------------------------------------> | [12 empty] | DATA#99 | HANDLE |  |  |  |  | ACQ | <---wait schedule TX---------------------------------------------------------------------------------------------------> | [11 empty] | DATA#99 | HANDLE
Slave#100 -> | Master |  |  |  | ACQ | <---wait schedule TX-------------------------------------------------------------------------------------------------------------------> | [13 empty] | DATA#100 | HANDLE |  |  |  | ACQ | <---wait schedule TX-------------------------------------------------------------------------------------------------------------------> | [12 empty] | DATA#100 | HANDLE
[5 empty] | <----------------------------------------------------------------------20 ms--------------------------------------------------------------------------------> | [19 empty] | <----------------------------------------------------------------------20 ms-------------------------------------------------------------------------------->
Phases
Master |  | Phase | SYNC |  | ACQ | DATA#1 |  | DATA#2 |  | DATA#3 | DATA#4 |  | … | … |  | DATA#97 | DATA#98 |  | DATA#99 | DATA#100 | HANDLE | IDLE | SYNC |  | ACQ | DATA#1 |  | DATA#2 |  | DATA#3 | DATA#4 |  | … | … |  | DATA#97 | DATA#98 | DATA#99 | DATA#100 | HANDLE | IDLE
|  | Radio | <---TX---> |  | <---RX--------------------------------------------------------------------------------------------------------------------------------------------> | [17 empty] | <---TX---> |  | <---RX-------------------------------------------------------------------------------------------------------------------------------------------->
Slave |  | Phase | IDLE | SYNC | ACQ | IDLE | [9 empty] | DATA | HANDLE |  | IDLE |  |  |  |  | SYNC | ACQ | IDLE | [9 empty] | DATA | HANDLE | IDLE |  |  |  | SYNC
|  | Radio | <---RX---> |  | <---TX SCHEDULE---------------------------------------------------------------> | [10 empty] | <---TX---> | <---RX-----------------------------------------------------------> | [7 empty] | <---TX SCHEDULE---------------------------------------------------------------> | [10 empty] | <---TX---> | <---RX----------------------------------------------------------->
Exceptions
Master |  | TX-Error | SYNC |  | SYNC |  | ACQ | DATA#1 |  | DATA#2 | DATA#3 | DATA#4 |  |  | … | … | DATA#97 |  | DATA#98 | DATA#99 | DATA#100 | HANDLE |  |  | SYNC |  | ACQ | DATA#1 |  | DATA#2 | DATA#3 | DATA#4 |  |  | … | …
|  | ---> TX | <---TX---> |  | <---TX---> |  | <---RX------------------------------------------------------------------------------------------------------------------------------------------------------> | [17 empty] | <---TX---> |  | <---RX------------------------------------------------------------------------------------------------------------------------------------------>
|  | RX-Error | SYNC |  | ACQ | DATA#1 |  | DATA#2 |  |  | DATA#4 |  | … | … |  | DATA#97 | DATA#98 |  | DATA#99 | DATA#100 | HANDLE |  | SYNC |  | ACQ | DATA#1 |  | DATA#2 |  | DATA#3 | DATA#4 |  | … | … |  | DATA#97 | DATA#98 | DATA#99 | DATA#100 | HANDLE
|  | ---> RX | <---TX---> |  | <---RX------------------------------------------------------------------------------------------------------------------------------------------------------> | [17 empty] | <---TX---> |  | <---RX------------------------------------------------------------------------------------------------------------------------------------------------------>
Slave |  | TX-Error | IDLE | SYNC | ACQ | IDLE | [9 empty] | DATA | HANDLE |  | IDLE |  |  |  |  | SYNC | ACQ | IDLE | [9 empty] | DATA | HANDLE | IDLE
|  | ---> RX | <---RX---> |  | <---TX SCHEDULE---------------------------------------------------------------> | [10 empty] | <---TX---> | <---RX---------------------------------------------------------------> | [7 empty] | <---TX SCHEDULE---------------------------------------------------------------> | [10 empty] | <---TX---> | <---RX-------------------------------------------------->
|  | RX-Error | IDLE | SYNC | IDLE | [18 empty] | SYNC | ACQ | IDLE | [9 empty] | DATA | HANDLE | IDLE
|  | ---> RX | <---RX---------------------------------------------------------------------------------------------------------------------------------------------------------------------------------> | [21 empty] | <---TX SCHEDULE---------------------------------------------------------------> | [10 empty] | <---TX---> | <---RX-------------------------------------------------->

## Messages definition
EFR32xG22 Slot Application
Payload definition
Common definition
|  |  |  | R/W | ADDR |  |  | CMD
|  |  |  | 47 | 46 |  | 40 | 39 | 38
|  |  |  | <1> | <----------7-----------> |  |  | <--2-->
|  |  | Read | 0 | 0x00 | Invalid |  | 0x00 |  | Invalid
|  |  | Write | 1 | 0x01 | Slave #1 |  | 0x01 |  | Calibration/Setup-Info
[5 empty] | … |  |  | 0x02 |  | Data
[5 empty] | 0x64 | Slave #100 |  | 0x03 |  | Diagnostic/Service
[5 empty] | 0x65 | Reserved
…
[5 empty] | 0x7E | Reserved
[5 empty] | 0x7F | Master
Master ---> | Slave | -> |  |  | [0x7F] Master addr |  |  | -> | Broadcast message (to be applied by all Slaves)
Master ---> | Slave | -> |  |  | [0x01-0x64] Slave addr |  |  | -> | Unicast message (to specific Slave)
Slave ---> | Master | -> |  |  | [0x01-0x64] Slave addr |  |  | -> | Unicast message (from specific Slave)
Slave ---> | Slave | -> |  |  | N/A |  |  | -> | Not applicable
From | To | CMD
Calibration
Master ---> | Slave | 0x01 |  | R/W | ADDR |  |  | CMD |  | CHANNEL | [5 empty] | BYTE_3 |  | BYTE_2 | [5 empty] | BYTE_1 | [7 empty] | BYTE_0
|  |  |  | 47 | 46 |  | 40 | 39 | 38 | 37 |  |  |  |  | 32 | 31 | 24 | 23 |  |  |  |  | 16 | 15 | [6 empty] | 8 | 7 | [6 empty] | 0
|  |  |  | <1> | <----------7-----------> |  |  | <--2--> |  | <--------6---------> | [5 empty] | <------------8------------> |  | <------------8------------> | [5 empty] | <------------8------------> | [7 empty] | <------------8------------>
|  |  |  | 0 | [0x7F] Master addr |  |  | 0x01 |  | -> | Read specified factor/offset channel from all Slaves
|  |  | (*) | 1 | [0x7F] Master addr |  |  | 0x01 |  | -> | Write specified factor/offset channel to all Slaves
|  |  |  | 0 | [0x01-0x64] Slave addr |  |  | 0x01 |  | -> | Read specified factor/offset channel from specified Slave
|  |  |  | 1 | [0x01-0x64] Slave addr |  |  | 0x01 |  | -> | Write specified factor/offset channel to specified Slave
4 channels [00..03] | [8 empty] | CH = 0x00 | 0 | 0 | 0 | 0 | 0 | 0 | FACT_CELL_VOLTAGE (Def Val = 1.0) | [23 empty] | [float32]
[9 empty] | CH = 0x01 | 0 | 0 | 0 | 0 | 0 | 1 | OFFSET_CELL_VOLTAGE (Def Val = 0.0) | [23 empty] | [float32]
[7 empty] | (*) |  | CH = 0x02 | 0 | 0 | 0 | 0 | 1 | 0 | Reserved (0.0) | [23 empty] | [float32]
[7 empty] | (*) |  | CH = 0x03 | 0 | 0 | 0 | 0 | 1 | 1 | Reserved (0.0) | [23 empty] | [float32]
[7 empty] | (*) | Not implemented
Slave ---> | Master | 0x01 |  | R/W | ADDR |  |  | CMD |  | CHANNEL | [5 empty] | BYTE_3 |  | BYTE_2 | [5 empty] | BYTE_1 | [7 empty] | BYTE_0
|  |  |  | 47 | 46 |  | 40 | 39 | 38 | 37 |  |  |  |  | 32 | 31 | 24 | 23 |  |  |  |  | 16 | 15 | [6 empty] | 8 | 7 | [6 empty] | 0
|  |  |  | <1> | <----------7-----------> |  |  | <--2--> |  | <--------6---------> | [5 empty] | <------------8------------> |  | <------------8------------> | [5 empty] | <------------8------------> | [7 empty] | <------------8------------>
|  |  |  | 0 | [0x01-0x64] Slave addr |  |  | 0x01 |  | -> | Send specified factor/offset channel to Master
|  |  | (*) | 1 | [0x01-0x64] Slave addr |  |  | 0x01 |  | -> | Not applicable
|  |  | (*) | 0 | [0x7F] Master addr |  |  | 0x01 |  | -> | Not applicable
|  |  | (*) | 1 | [0x7F] Master addr |  |  | 0x01 |  | -> | Not applicable
4 channels [00..03] | [8 empty] | CH = 0x00 | 0 | 0 | 0 | 0 | 0 | 0 | See definition under Master --> Slave part
[9 empty] | CH = 0x01 | 0 | 0 | 0 | 0 | 0 | 1
[7 empty] | (*) |  | CH = 0x02 | 0 | 0 | 0 | 0 | 1 | 0
[7 empty] | (*) |  | CH = 0x03 | 0 | 0 | 0 | 0 | 1 | 1
[7 empty] | (*) | Not implemented
Setup-Info
Master ---> | Slave | 0x01 |  | R/W | ADDR |  |  | CMD |  | CHANNEL | [5 empty] | BYTE_3 |  | BYTE_2 | [5 empty] | BYTE_1 | [7 empty] | BYTE_0
|  |  |  | 47 | 46 |  | 40 | 39 | 38 | 37 |  |  |  |  | 32 | 31 | 24 | 23 |  |  |  |  | 16 | 15 | [6 empty] | 8 | 7 | [6 empty] | 0
|  |  |  | <1> | <----------7-----------> |  |  | <--2--> |  | <--------6---------> | [5 empty] | <------------8------------> |  | <------------8------------> | [5 empty] | <------------8------------> | [7 empty] | <------------8------------>
|  |  |  | 0 | [0x7F] Master addr |  |  | 0x01 |  | -> | Read specified data channel from all Slaves; only apply to channels {0x09, 0x0A, 0x0B, 0x0C, 0x0D, (0x0E), 0x0F}
|  |  |  | 1 | [0x7F] Master addr |  |  | 0x01 |  | -> | Write specified data channel to all Slaves; only apply to channels {0x04, 0x05, 0x09, 0x0A, 0x0C; 0x0F}
|  |  |  | 0 | [0x01-0x64] Slave addr |  |  | 0x01 |  | -> | Read specified data channel from specified Slave
|  |  |  | 1 | [0x01-0x64] Slave addr |  |  | 0x01 |  | -> | Write specified data channel to specified Slave
60 channels [04..63] |  |  |  | 1 |  |  |  |  | CH = 0x04 | 0 | 0 | 0 | 1 | 0 | 0 | SLEEP_REQ (0xAFAFAFAF) | [23 empty] | [uint32]
|  |  |  | 1 |  |  |  |  | CH = 0x05 | 0 | 0 | 0 | 1 | 0 | 1 | WAKE-UP_REQ (0xF5F5F5F5) | [23 empty] | [uint32]
|  |  |  | X |  |  | (*) |  | CH = 0x06 | 0 | 0 | 0 | 1 | 1 | 0 | Reserved (0x00000000) | [23 empty] | [uint32]
|  |  |  | X |  |  | (*) |  | CH = 0x07 | 0 | 0 | 0 | 1 | 1 | 1 | Reserved (0x00000000) | [23 empty] | [uint32]
|  |  |  | 0/1 |  |  |  |  | CH = 0x08 | 0 | 0 | 1 | 0 | 0 | 0 | READ_ALL (READ/0x0A0A0A0A) or RESET_ALL_TO_DEF_VAL( WRITE/0x50505050) | [23 empty] | [uint32]
|  |  |  | 0 |  |  |  |  | CH = 0x09 | 0 | 0 | 1 | 0 | 0 | 1 | Project Name (string 4 chars) | [23 empty] | [4x char (uint8)]
|  |  |  | 0 |  |  |  |  | CH = 0x0A | 0 | 0 | 1 | 0 | 1 | 0 | Version Hard |  | Revision Hard | [5 empty] | Version Soft | [7 empty] | Revision Soft | [7 empty] | [4x uint8]
|  |  |  | 0/1 |  |  |  |  | CH = 0x0B | 0 | 0 | 1 | 0 | 1 | 1 | Reserved (0x0000) |  | Sync TimeOut [ms] | [5 empty] | Time Slot [us] | [15 empty] | [2x uint8 + 1x uint16] | In CAN message for Master, add Sync Period [us] (uint16)
|  |  |  | 0/1 |  |  | (1) |  | CH = 0x0C | 0 | 0 | 1 | 1 | 0 | 0 | Reserved for other network settings (0x0000000) | [22 empty] | En | [uint32 bitfield]
|  |  |  | 0/1 |  |  | (2) |  | CH = 0x0D | 0 | 0 | 1 | 1 | 0 | 1 | Reserved (0x000000) | [15 empty] | 0 | Old/Def/New Slave Addr (2) | [6 empty] | [4x uint8]
|  |  |  | 0/1 |  |  | (*) |  | CH = 0x0E | 0 | 0 | 1 | 1 | 1 | 0 | Reserved for other radio settings (0x00000000) | [23 empty] | [uint32]
|  |  |  | 0/1 |  |  | (3) |  | CH = 0x0F | 0 | 0 | 1 | 1 | 1 | 1 | Reserved for other compile directives (0x000000) | [14 empty] | b8 | b7 | b6 | b5 | b4 | b3 | b2 | b1 | b0 | [uint32 bitfield]
|  |  |  | X |  |  | (*) |  | CH = 0x10 | 0 | 1 | 0 | 0 | 0 | 0 | Reserved (0x00000000) | [23 empty] | [uint32]
|  |  |  | … |  |  | (*) | … |  | … | [5 empty] | …
|  |  |  | X |  |  | (*) |  | CH = 0x7F | 1 | 1 | 1 | 1 | 1 | 1 | Reserved (0x00000000) | [23 empty] | [uint32]
[7 empty] | (*) | Not implemented
[7 empty] | 0 | Except for channels {0x04, 0x05, (0x06, 0x07), 0x08}, READ channel payload shall be 0x00000000
[7 empty] | 1 | Except for channels {0x04, 0x05, (0x06, 0x07), 0x08, 0x0F}, WRITE channel payload shall be 0x00 to recall default value or a value <> 0x00 to set a new value
[7 empty] | (1) | En = ENABLE SLAVE (1 = ENABLE, 0 = DISABLE); recall to default value isn't applicable!
[7 empty] | (2) | READ OLD SLAVE ADDR (READ/0x00) or RESET SLAVE ADDR TO DEF VAL (WRITE/0x00) or WRITE NEW SLAVE ADDR (WRITE/value)
[7 empty] | (3) | Bitfield of channel 0x0F --------------------------------------------------------------------------------------------------------------------------------------> | [22 empty] | 8 | [7 empty] | 0
[31 empty] | b8 | b7 | b6 | b5 | b4 | b3 | b2 | b1 | b0
[30 empty] | PRINT_TX | [8 empty] | 1
[30 empty] | PRINT_RX | [7 empty] | 1
[30 empty] | PRINT_EVENTS | [6 empty] | 1
[30 empty] | PRINT_ERR_L1 | [5 empty] | 1
[30 empty] | PRINT_ERR_L2 |  |  |  |  | 1
[30 empty] | PRINT_INFO |  |  |  | 1
[30 empty] | PRINT_STAT |  |  | 1
[30 empty] | TRANSITION_BEST |  | 1
[30 empty] | PRINT_RSSI_LQI | 1
Slave ---> | Master | 0x01 |  | R/W | ADDR |  |  | CMD |  | CHANNEL | [5 empty] | BYTE_3 |  | BYTE_2 | [5 empty] | BYTE_1 | [7 empty] | BYTE_0
|  |  |  | 47 | 46 |  | 40 | 39 | 38 | 37 |  |  |  |  | 32 | 31 | 24 | 23 |  |  |  |  | 16 | 15 | [6 empty] | 8 | 7 | [6 empty] | 0
|  |  |  | <1> | <----------7-----------> |  |  | <--2--> |  | <--------6---------> | [5 empty] | <------------8------------> |  | <------------8------------> | [5 empty] | <------------8------------> | [7 empty] | <------------8------------>
|  |  |  | 0 | [0x01-0x64] Slave addr |  |  | 0x01 |  | -> | Send specified data channel to Master
|  |  | (*) | 1 | [0x01-0x64] Slave addr |  |  | 0x01 |  | -> | Not applicable
|  |  | (*) | 0 | [0x7F] Master addr |  |  | 0x01 |  | -> | Not applicable
|  |  | (*) | 1 | [0x7F] Master addr |  |  | 0x01 |  | -> | Not applicable
60 channels [04..63] |  |  |  | 0 |  |  |  |  | CH = 0x04 | 0 | 0 | 0 | 1 | 0 | 0 | SLEEP_CONF (0xFAFAFAFA) | [23 empty] | [uint32]
|  |  |  | 0 |  |  |  |  | CH = 0x05 | 0 | 0 | 0 | 1 | 0 | 1 | WAKE-UP_CONF (0x5F5F5F5F) | [23 empty] | [uint32]
|  |  |  | X |  |  | (*) |  | CH = 0x06 | 0 | 0 | 0 | 1 | 1 | 0 | Reserved (0x00000000) | [23 empty] | [uint32]
|  |  |  | X |  |  | (*) |  | CH = 0x07 | 0 | 0 | 0 | 1 | 1 | 1 | Reserved (0x00000000) | [23 empty] | [uint32]
|  |  |  | X |  |  | (1) |  | CH = 0x08 | 0 | 0 | 1 | 0 | 0 | 0 | Reserved (0x00000000) | [23 empty] | [uint32]
|  |  |  | 0 |  |  |  |  | CH = 0x09 | 0 | 0 | 1 | 0 | 0 | 1 | See definition under Master --> Slave part
|  |  |  | 0 |  |  |  |  | CH = 0x0A | 0 | 0 | 1 | 0 | 1 | 0
|  |  |  | 0 |  |  |  |  | CH = 0x0B | 0 | 0 | 1 | 0 | 1 | 1
|  |  |  | 0 |  |  |  |  | CH = 0x0C | 0 | 0 | 1 | 1 | 0 | 0
|  |  |  | 0 |  |  |  |  | CH = 0x0D | 0 | 0 | 1 | 1 | 0 | 1
|  |  |  | 0 |  |  |  |  | CH = 0x0E | 0 | 0 | 1 | 1 | 1 | 0
|  |  |  | 0 |  |  |  |  | CH = 0x0F | 0 | 0 | 1 | 1 | 1 | 1
|  |  |  | X |  |  | (*) |  | CH = 0x10 | 0 | 1 | 0 | 0 | 0 | 0
|  |  |  | … |  |  | (*) | … |  | …
|  |  |  | X |  |  | (*) |  | CH = 0x7F | 1 | 1 | 1 | 1 | 1 | 1
[7 empty] | (*) | Not implemented
[7 empty] | (1) | Not applicable
Data
Master ---> | Slave | 0x02 |  | R/W | ADDR |  |  | CMD |  | Counter | [5 empty] | CONS_CELL_VOLTAGE |  |  |  | CONS_XFER_ENERGY | [11 empty] | CONS_HEAT
|  |  |  | 47 | 46 |  | 40 | 39 | 38 | 37 |  |  |  |  | 32 | 31 |  |  | 20 | 19 | [10 empty] | 8 | 7 | [6 empty] | 0
|  |  |  | <1> | <----------7-----------> |  |  | <--2--> |  | <--------6---------> | [5 empty] | <-------------------12------------------> |  |  |  | <-------------------12------------------> | [11 empty] | <------------8------------>
Master# | Period [ms]
|  |  | (*) | 0 | [0x7F] Master addr |  |  | 0x02 |  | -> | Read last {CONS_CELL_VOLTAGE; CONS_XFER_ENERGY; CONS_HEAT} from all Slaves
127 | 20 |  |  | 1 | [0x7F] Master addr |  |  | 0x02 |  | -> | Sync acqusitions on all Slaves and start scheduled replies from all Slaves
|  |  | (*) | 0 | [0x01-0x64] Slave addr |  |  | 0x02 |  | -> | Read last {CONS_CELL_VOLTAGE; CONS_XFER_ENERGY; CONS_HEAT} from specified Slave
|  |  | (*) | 1 | [0x01-0x64] Slave addr |  |  | 0x02 |  | -> | Start acqusitions on specified Slave and immediate reply from specified Slave
[10 empty] | Counter | [5 empty] | CONS_CELL_VOLTAGE |  |  |  | CONS_XFER_ENERGY | [11 empty] | CONS_HEAT
[10 empty] | 0x00>>0x3F>0x00>> … | [5 empty] | Cons Cell Voltage (Derive Current) |  |  |  | Cons Transfer Energy | [11 empty] | Cons Heater
[16 empty] | Non signed 12 bits (0-4095/0xFFF) |  |  |  | Non signed 12 bits (0-4095/0xFFF) | [11 empty] | Non signed 8 bits (0-255/0xFF)
[16 empty] | 1 bit = 0.5 mV / Offset = 2.153V |  |  |  | 1 bit = xxx / Offset = xxx | [11 empty] | 1 bit = 0.5% / Offset = 0 %
[16 empty] | OOR = [0xFFF] |  |  |  | OOR = [0xXXX] | [11 empty] | OOR = [200..255]
[16 empty] | [2.153V … 4.2000V] |  |  |  | [xxx … xxx] | [11 empty] | [0.0 % … 100.0 %]
[7 empty] | (*) | Not implemented
Slave ---> | Master | 0x02 |  | R/W | ADDR |  |  | CMD |  | STATUS_1 |  |  | CHANNEL |  |  | CELL_VOLTAGE |  |  |  | CH_DATA_X | [11 empty] | CELL_CURRENT
|  |  |  | 47 | 46 |  | 40 | 39 | 38 | 37 |  | 35 | 34 |  | 32 | 31 |  |  | 20 | 19 | [10 empty] | 8 | 7 | [6 empty] | 0
|  |  |  | <1> | <----------7-----------> |  |  | <--2--> |  | <---3----> |  |  | <---3----> |  |  | <-------------------12------------------> |  |  |  | <-------------------12------------------> | [11 empty] | <------------8------------>
Slave# | Time Slot [ms]
1 | 0.18 |  |  | 0 | [0x01-0x64] Slave addr |  |  | 0x02 |  | -> | Scheduled data reply from each Slave
1 | 0.18 |  | (*) | 1 | [0x01-0x64] Slave addr |  |  | 0x02 |  | -> | Not applicable
2 | 0.365 |  | (*) | 0 | [0x7F] Master addr |  |  | 0x02 |  | -> | Not applicable
3 | 0.555 |  | (*) | 1 | [0x7F] Master addr |  |  | 0x02 |  | -> | Not applicable
4 | 0.745
5 | 0.935 | [8 empty] | 37 |  | 35
| … | [8 empty] | STATUS_1
| … | [7 empty] | No calibration |  |  | 1
97 | 18.415 | [7 empty] | Ok | 0 | 0
98 | 18.605 | [7 empty] | Warning | 0 | 1 |  |  |  |  | 31 |  |  | 20 | [12 empty] | 7 | [6 empty] | 0
99 | 18.795 | [7 empty] | Error | 0 | 1 |  |  |  |  | CELL_VOLTAGE | [15 empty] | CELL_CURRENT
100 | 18.985 | [7 empty] | Critical error | X | 1 |  |  |  |  | Cell voltage | [15 empty] | Cell current
[16 empty] | Non signed 12 bits (0-4095/0xFFF) | [15 empty] | Non signed 8 bits (0-255/0xFF)
[16 empty] | 1 bit = 0.5 mV / Offset = 2.153V | [15 empty] | 1 bit = 2.0 mA / Offset = 0 mA
[16 empty] | OOR = [0xFFF] | [15 empty] | OOR = [0xFF]
[16 empty] | [2.153V … 4.2000V] | [15 empty] | [0.0 mA … +508 mA]
[20 empty] | 19 | [10 empty] | 8
[12 empty] | CH = 0x00 | 0 | 0 | 0 | --------------------------------------------------------------> |  |  |  | CH_DATA_0 = STATUS_2 | [11 empty] | Extended status
[12 empty] | CH = 0x01 | 0 | 0 | 1 | --------------------------------------------------------------> |  |  |  | CH_DATA_1 = COUNTER_SLAVE | [11 empty] | Counter
[12 empty] | CH = 0x02 | 0 | 1 | 0 | --------------------------------------------------------------> |  |  |  | CH_DATA_2 = CELL_TEMP | [11 empty] | Cell tempERATURE
[12 empty] | CH = 0x03 | 0 | 1 | 1 | --------------------------------------------------------------> |  |  |  | CH_DATA_3 = CPU_VDD | [11 empty] | CPU VDD
[12 empty] | CH = 0x04 | 1 | 0 | 0 | --------------------------------------------------------------> |  |  |  | CH_DATA_4 = CPU_VREF | [11 empty] | CPU Vref internal
[12 empty] | CH = 0x05 | 1 | 0 | 1 | --------------------------------------------------------------> |  |  |  | CH_DATA_5 = CPU_TEMP | [11 empty] | CPU Temp
[12 empty] | CH = 0x06 | 1 | 1 | 0 | --------------------------------------------------------------> |  |  |  | CH_DATA_6 = RSSI_LQI | [11 empty] | RSSI/LQI
[12 empty] | CH = 0x07 | 1 | 1 | 1 | --------------------------------------------------------------> |  |  |  | CH_DATA_7 = TX_ERR_RX_ERR | [11 empty] | TX_ERR/RX_ERR
[20 empty] | 19 | [10 empty] | 8
[19 empty] | CH = 0x00 | STATUS_2 | [14 empty] | [uint16 bitfield]
[19 empty] | Error ADC | [11 empty] | 1
[19 empty] | Error SPI | [10 empty] | 1
[19 empty] | Error PWM | [9 empty] | 1
[19 empty] | Error Radio | [8 empty] | 1
[19 empty] | Error Supply | [7 empty] | 1
[19 empty] | Error Temp | [6 empty] | 1
[19 empty] | Error Heat | [5 empty] | 1
[19 empty] | Reserved |  |  |  |  | 1
[19 empty] | Reserved |  |  |  | 1
[19 empty] | State machine | X | X | X
[19 empty] | Idle | 0 | 0 | 0
[19 empty] | Data request received | 0 | 0 | 1
[19 empty] | Error during RX | 0 | 1 | 0
[19 empty] | Switch to RX | 0 | 1 | 1
[19 empty] | Msg sent | 1 | 0 | 0
[19 empty] | Error during TX | 1 | 0 | 1
[19 empty] | Radio calibration requested | 1 | 1 | 0
[19 empty] | Data request timeout | 1 | 1 | 1
[20 empty] | 19 | [5 empty] | 13 |  |  |  |  | 8
[19 empty] | CH = 0x01 | Reserved | [5 empty] | Counter_Slave | [8 empty] | [uint8]
[20 empty] | 0x00 | [5 empty] | 0x00>>0x3F>0x00>> …
[19 empty] | CH = 0x02 | CELL_TEMP | [14 empty] | [uint16]
Cell temperature / Non signed 12 bits (0-4095/0x7FF)
1 bit = 0.05°C / Offset = -60 °C / [-60°C … 144.7°C ] / OOR = [0xFFF]
[19 empty] | CH = 0x03 | CPU_VDD | [14 empty] | [uint16]
CPU VDD / Non signed 12 bits (0-4095/0x7FF)
1 bit = xxx / Offset = 0V / [0V… xxxV ] / OOR = [0xFFF]
[19 empty] | CH = 0x04 | CPU_VREF | [14 empty] | [uint16]
CPU Vref Int. / Non signed 12 bits (0-4095/0x7FF)
1 bit = xxx / Offset = 0V / [0V… xxxV ] / OOR = [0xFFF]
[19 empty] | CH = 0x05 | CPU_TEMP | [14 empty] | [uint16]
CPU temperature / Non signed 12 bits (0-4095/0x7FF)
1 bit = 0.05°C / Offset = -60 °C / [-60°C … 144.7°C ] / OOR = [0xFFF]
[19 empty] | CH = 0x06 | RSSI | [5 empty] | LQI | [8 empty] | [2x uint8]
RSSI (MSB) & LQI (LSB) / Non signed 6 bits (0-63/0x3F)
RSSI: 1 bit = 0.4 dBm / Offset = xx / [-xx… 20 dBm ] / OOR = N/A
LQI: 1 bit = N/A / Offset = 0 / [0… 63] / OOR = N/A
[19 empty] | CH = 0x07 | TX_ERR | [5 empty] | RX_ERR | [8 empty] | [2x uint8]
TX_ERR rate (MSB) & RX_ERR rate (LSB) / Non signed 6 bits (0-64/0x3F)
TX_ERR: 1 bit = 0.01% / Offset = 0% / [0 … 0.62%] / OOR = [0x3F]
RX_ERR: 1 bit = 0.01% / Offset = 0% / [0 … 0.62%] / OOR = [0x3F]
[7 empty] | (*) | Not implemented
Diagnostics
Master ---> | Slave | 0x03 |  | R/W | ADDR |  |  | CMD |  | CHANNEL | [5 empty] | BYTE_3 |  | BYTE_2 | [5 empty] | BYTE_1 | [7 empty] | BYTE_0
|  |  |  | 47 | 46 |  | 40 | 39 | 38 | 37 |  |  |  |  | 32 | 31 | 24 | 23 |  |  |  |  | 16 | 15 | [6 empty] | 8 | 7 | [6 empty] | 0
|  |  |  | <1> | <----------7-----------> |  |  | <--2--> |  | <--------6---------> | [5 empty] | <------------8------------> |  | <------------8------------> | [5 empty] | <------------8------------> | [7 empty] | <------------8------------>
|  |  |  | 0 | [0x7F] Master addr |  |  | 0x03 |  | -> | Read specified data channel from all Slaves
|  |  | (*) | 1 | [0x01-0x64] Slave addr |  |  | 0x02 |  | -> | Not applicable
|  |  |  | 0 | [0x01-0x64] Slave addr |  |  | 0x03 |  | -> | Read specified data channel from specified Slave
|  |  | (*) | 1 | [0x01-0x64] Slave addr |  |  | 0x02 |  | -> | Not applicable
32 channels [00..31] |  |  |  | 0 |  |  |  |  | CH = 0x00 | 0 | 0 | 0 | 0 | 0 | 0 | INT_RESISTOR_START_VAL | [23 empty] | [float32]
|  |  |  | 0 |  |  |  |  | CH = 0x01 | 0 | 0 | 0 | 0 | 0 | 1 | INT_RESISTOR_CURRENT_VAL | [23 empty] | [float32]
|  |  |  | 0 |  |  |  |  | CH = 0x02 | 0 | 0 | 0 | 0 | 1 | 0 | INT_RESISTOR_AVG_VAL | [23 empty] | [float32]
|  |  |  | 0 |  |  |  |  | CH = 0x03 | 0 | 0 | 0 | 0 | 1 | 1 | CELL_U_MIN | [23 empty] | [float32]
|  |  |  | 0 |  |  |  |  | CH = 0x04 | 0 | 0 | 0 | 1 | 0 | 0 | CELL_U_MAX | [23 empty] | [float32]
|  |  |  | 0 |  |  |  |  | CH = 0x05 | 0 | 0 | 0 | 1 | 0 | 1 | CELL_U_AVG | [23 empty] | [float32]
|  |  |  | 0 |  |  |  |  | CH = 0x06 | 0 | 0 | 0 | 1 | 1 | 0 | CELL_TEMP_MIN | [23 empty] | [float32]
|  |  |  | 0 |  |  |  |  | CH = 0x07 | 0 | 0 | 0 | 1 | 1 | 1 | CELL_TEMP_MAX | [23 empty] | [float32]
|  |  |  | 0 |  |  |  |  | CH = 0x08 | 0 | 0 | 1 | 0 | 0 | 0 | CELL_TEMP_AVG | [23 empty] | [float32]
|  |  |  | 0 |  |  |  |  | CH = 0x09 | 0 | 0 | 1 | 0 | 0 | 1 | RADIO_LOOP_TIME_MIN | [23 empty] | [float32]
|  |  |  | 0 |  |  |  |  | CH = 0x0A | 0 | 0 | 1 | 0 | 1 | 0 | RADIO_LOOP_TIME_MAX | [23 empty] | [float32]
|  |  |  | 0 |  |  |  |  | CH = 0x0B | 0 | 0 | 1 | 0 | 1 | 1 | RADIO_LOOP_TIME_AVG | [23 empty] | [float32]
|  |  |  | 0 |  |  |  |  | CH = 0x0C | 0 | 0 | 1 | 1 | 0 | 0 | RADIO_TX_ERR_RATE | [23 empty] | [float32]
|  |  |  | 0 |  |  |  |  | CH = 0x0D | 0 | 0 | 1 | 1 | 0 | 1 | RADIO_RX_ERR_RATE | [23 empty] | [float32]
|  |  |  | 0 |  |  |  |  | CH = 0x0E | 0 | 0 | 1 | 1 | 1 | 0 | RADIO_RX_MAX_TO | [23 empty] | [uint32]
|  |  |  | 0 |  |  |  |  | CH = 0x0F | 0 | 0 | 1 | 1 | 1 | 1 | RADIO_RSSI_MIN | [23 empty] | [float32]
|  |  |  | 0 |  |  |  |  | CH = 0x10 | 0 | 1 | 0 | 0 | 0 | 0 | RADIO_RSSI_MAX | [23 empty] | [float32]
|  |  |  | 0 |  |  |  |  | CH = 0x11 | 0 | 1 | 0 | 0 | 0 | 1 | RADIO_RSSI_AVG | [23 empty] | [float32]
|  |  |  | 0 |  |  |  |  | CH = 0x12 | 0 | 1 | 0 | 0 | 1 | 0 | RADIO_LQI_MIN | [23 empty] | [float32]
|  |  |  | 0 |  |  |  |  | CH = 0x13 | 0 | 1 | 0 | 0 | 1 | 1 | RADIO_LQI_MAX | [23 empty] | [float32]
|  |  |  | 0 |  |  |  |  | CH = 0x14 | 0 | 1 | 0 | 1 | 0 | 0 | RADIO_LQI_AVG | [23 empty] | [float32]
|  |  |  | 0 |  |  |  |  | CH = 0x15 | 0 | 1 | 0 | 1 | 0 | 1 | RADIO_CAL_REQ | [23 empty] | [uint32]
|  |  |  | 0 |  |  | (*) |  | CH = 0x16 | 0 | 1 | 0 | 1 | 1 | 0 | Reserved (0x00000000/0.0) | [23 empty] | [uint32]/[float32]
[7 empty] | (*) | … |  | … | [5 empty] | …
|  |  |  | 0 |  |  | (*) |  | CH = 0x1F | 0 | 1 | 1 | 1 | 1 | 1 | Reserved (0x00000000/0.0) | [23 empty] | [uint32]/[float32]
[7 empty] | (*) | Not implemented
Slave ---> | Master | 0x03 |  | R/W | ADDR |  |  | CMD |  | CHANNEL | [5 empty] | BYTE_3 |  | BYTE_2 | [5 empty] | BYTE_1 | [7 empty] | BYTE_0
|  |  |  | 47 | 46 |  | 40 | 39 | 38 | 37 |  |  |  |  | 32 | 31 | 24 | 23 |  |  |  |  | 16 | 15 | [6 empty] | 8 | 7 | [6 empty] | 0
|  |  |  | <1> | <----------7-----------> |  |  | <--2--> |  | <--------6---------> | [5 empty] | <------------8------------> |  | <------------8------------> | [5 empty] | <------------8------------> | [7 empty] | <------------8------------>
|  |  |  | 0 | [0x01-0x64] Slave addr |  |  | 0x01 |  | -> | Send specified data channel to Master
|  |  | (*) | 1 | [0x01-0x64] Slave addr |  |  | 0x01 |  | -> | Not applicable
|  |  | (*) | 0 | [0x7F] Master addr |  |  | 0x01 |  | -> | Not applicable
|  |  | (*) | 1 | [0x7F] Master addr |  |  | 0x01 |  | -> | Not applicable
32 channels [00..31] |  |  |  | 0 |  |  |  |  | CH = 0x00 | 0 | 0 | 0 | 0 | 0 | 0 | See definition under Master --> Slave part
…
|  |  |  | 0 |  |  | (*) |  | CH = 0x1F | 0 | 1 | 1 | 1 | 1 | 1
[7 empty] | (*) | Not implemented
Service
Master ---> | Slave | 0x03 |  | R/W | ADDR |  |  | CMD |  | CHANNEL | [5 empty] | BYTE_3 |  | BYTE_2 | [5 empty] | BYTE_1 | [7 empty] | BYTE_0
|  |  |  | 47 | 46 |  | 40 | 39 | 38 | 37 |  |  |  |  | 32 | 31 | 24 | 23 |  |  |  |  | 16 | 15 | [6 empty] | 8 | 7 | [6 empty] | 0
|  |  |  | <1> | <----------7-----------> |  |  | <--2--> |  | <--------6---------> | [5 empty] | <------------8------------> |  | <------------8------------> | [5 empty] | <------------8------------> | [7 empty] | <------------8------------>
|  |  |  | 0 | [0x7F] Master addr |  |  | 0x03 |  | -> | Read specified data channel from all Slaves
|  |  | (*) | 1 | [0x01-0x64] Slave addr |  |  | 0x02 |  | -> | Not applicable
|  |  |  | 0 | [0x01-0x64] Slave addr |  |  | 0x03 |  | -> | Read specified data channel from specified Slave
|  |  |  | 1 | [0x01-0x64] Slave addr |  |  | 0x02 |  | -> | Write specified data channel to specified Slave
32 channels [32..63] |  |  |  | 0/1 |  |  |  |  | CH = 0x20 | 1 | 0 | 0 | 0 | 0 | 0 | RUN_NB | [23 empty] | [uint32]
|  |  |  | 0/1 |  |  |  |  | CH = 0x21 | 1 | 0 | 0 | 0 | 0 | 1 | RUN_TOTAL_TIME | [23 empty] | [time]
|  |  |  | 0/1 |  |  |  |  | CH = 0x22 | 1 | 0 | 0 | 0 | 1 | 0 | RUN_FIRST_TIME | [23 empty] | [time]
|  |  |  | 0/1 |  |  |  |  | CH = 0x23 | 1 | 0 | 0 | 0 | 1 | 1 | RUN_LAST_TIME | [23 empty] | [time]
|  |  |  | 0/1 |  |  |  |  | CH = 0x24 | 1 | 0 | 0 | 1 | 0 | 0 | CHARGE_NB | [23 empty] | [uint32]
|  |  |  | 0/1 |  |  |  |  | CH = 0x25 | 1 | 0 | 0 | 1 | 0 | 1 | CHARGE_TOTAL_TIME | [23 empty] | [time]
|  |  |  | 0/1 |  |  |  |  | CH = 0x26 | 1 | 0 | 0 | 1 | 1 | 0 | CHARGE_FIRST_TIME | [23 empty] | [time]
|  |  |  | 0/1 |  |  |  |  | CH = 0x27 | 1 | 0 | 0 | 1 | 1 | 1 | CHARGE_LAST_TIME | [23 empty] | [time]
|  |  |  | 0/1 |  |  |  |  | CH = 0x28 | 1 | 0 | 1 | 0 | 0 | 0 | ERRORS_NB_ERR_RADIO | [23 empty] | [uint32]
|  |  |  | 0/1 |  |  |  |  | CH = 0x29 | 1 | 0 | 1 | 0 | 0 | 1 | ERRORS_NB_ERR_SPI | [23 empty] | [uint32]
|  |  |  | 0/1 |  |  |  |  | CH = 0x2A | 1 | 0 | 1 | 0 | 1 | 0 | ERRORS_NB_ERR_HAL | [23 empty] | [uint32]
|  |  |  | 0/1 |  |  |  |  | CH = 0x2B | 1 | 0 | 1 | 0 | 1 | 1 | ERRORS_NB_ERR_TEMP | [23 empty] | [uint32]
|  |  |  | 0/1 |  |  |  |  | CH = 0x2C | 1 | 0 | 1 | 1 | 0 | 0 | ERRORS_NB_ERR_UCELL | [23 empty] | [uint32]
|  |  |  | 0/1 |  |  | (*) |  | CH = 0x2D | 1 | 0 | 1 | 1 | 0 | 1 | ERRORS_NB_ERR_xxxx | [23 empty] | [uint32]
|  |  |  | 0/1 |  |  | (*) |  | CH = 0x2E | 1 | 0 | 1 | 1 | 1 | 0 | ERRORS_NB_ERR_xxxx | [23 empty] | [uint32]
|  |  |  | 0/1 |  |  | (*) |  | CH = 0x2F | 1 | 0 | 1 | 1 | 1 | 1 | ERRORS_NB_ERR_xxxx | [23 empty] | [uint32]
|  |  |  | 0/1 |  |  |  |  | CH = 0x30 | 1 | 1 | 0 | 0 | 0 | 0 | DIAG_NB | [23 empty] | [uint32]
|  |  |  | 0/1 |  |  |  |  | CH = 0x31 | 1 | 1 | 0 | 0 | 0 | 1 | DIAG_TOTAL_TIME | [23 empty] | [time]
|  |  |  | 0/1 |  |  |  |  | CH = 0x32 | 1 | 1 | 0 | 0 | 1 | 0 | DIAG_FIRST_TIME | [23 empty] | [time]
|  |  |  | 0/1 |  |  |  |  | CH = 0x33 | 1 | 1 | 0 | 0 | 1 | 1 | DIAG_LAST_TIME | [23 empty] | [time]
|  |  |  | 0/1 |  |  |  |  | CH = 0x34 | 1 | 1 | 0 | 1 | 0 | 0 | SERVICE_NB | [23 empty] | [uint32]
|  |  |  | 0/1 |  |  |  |  | CH = 0x35 | 1 | 1 | 0 | 1 | 0 | 1 | SERVICE_TOTAL_TIME | [23 empty] | [time]
|  |  |  | 0/1 |  |  |  |  | CH = 0x36 | 1 | 1 | 0 | 1 | 1 | 0 | SERVICE_FIRST_TIME | [23 empty] | [time]
|  |  |  | 0/1 |  |  |  |  | CH = 0x37 | 1 | 1 | 0 | 1 | 1 | 1 | SERVICE_LAST_TIME | [23 empty] | [time]
|  |  |  | 0/1 |  |  | (*) |  | CH = 0x38 | 1 | 1 | 1 | 0 | 0 | 0 | Reserved (0x00000000) | [23 empty] | [uint32]/[time]
[7 empty] | (*) | … |  | … | [5 empty] | …
|  |  |  | 0/1 |  |  | (*) |  | CH = 0x3F | 1 | 1 | 1 | 1 | 1 | 1 | Reserved (0x00000000) | [23 empty] | [uint32]/[time]
[7 empty] | (*) | Not implemented
Slave ---> | Master | 0x03 |  | R/W | ADDR |  |  | CMD |  | CHANNEL | [5 empty] | BYTE_3 |  | BYTE_2 | [5 empty] | BYTE_1 | [7 empty] | BYTE_0
|  |  |  | 47 | 46 |  | 40 | 39 | 38 | 37 |  |  |  |  | 32 | 31 | 24 | 23 |  |  |  |  | 16 | 15 | [6 empty] | 8 | 7 | [6 empty] | 0
|  |  |  | <1> | <----------7-----------> |  |  | <--2--> |  | <--------6---------> | [5 empty] | <------------8------------> |  | <------------8------------> | [5 empty] | <------------8------------> | [7 empty] | <------------8------------>
|  |  |  | 0 | [0x01-0x64] Slave addr |  |  | 0x01 |  | -> | Send specified data channel to Master
|  |  | (*) | 1 | [0x01-0x64] Slave addr |  |  | 0x01 |  | -> | Not applicable
|  |  | (*) | 0 | [0x7F] Master addr |  |  | 0x01 |  | -> | Not applicable
|  |  | (*) | 1 | [0x7F] Master addr |  |  | 0x01 |  | -> | Not applicable
32 channels [32..63] |  |  |  | 0 |  |  |  |  | CH = 0x20 | 1 | 0 | 0 | 0 | 0 | 0 | See definition under Master --> Slave part
…
|  |  |  | 0 |  |  | (*) |  | CH = 0x3F | 1 | 1 | 1 | 1 | 1 | 1
[7 empty] | (*) | Not implemented

## Parameters
Object | ObjectID | Struct | Member | Format | Remark | Min | Max | CMD | Default Value | Current Value | UD Bank | NVM3 Region
[11 empty] | Page Size: 1 kB (?) | Page Size: 8 kB
[11 empty] | Start Addr: 0x0fe00000 | Start Addr: 0x74000
[11 empty] | End Addr: 0x0fe00400 | End Addr: 0x7e000
[11 empty] | Size: 1024 bytes | Size: 40960 bytes
[11 empty] | Usage: 68 bytes | Usage: 220 bytes
[11 empty] | -- | Cache: 200 bytes
[11 empty] | -- | Max object size: 254 bytes
Versions | 1 |  | (7 -> 3x W32) | 12 bytes |  |  |  | 0x01 (Info) | X | (X) | 0x0fe00000 | ObjectID = 1
|  | NAME | (1) | char[4] | See C2S5
|  | SW | (3) | uint16_t | See C2S5
|  |  | VER | uint8_t
|  |  | REV | uint8_t
|  |  | UPD_DATE_TIME | time_t
|  | HW | (3) | uint16_t | See C2S5
|  |  | VER | uint8_t
|  |  | REV | uint8_t
|  |  | UPD_DATE_TIME | time_t
Radio Network | 2 |  | (8 -> 6x W32) | 36 bytes |  |  |  | 0x01 (Setup) | X | X | 0x0fe0000C | ObjectID = 2
|  | CFG | (8)
|  |  | UNIQUE_ID | uint64_t
|  |  | NAME | char[10]
|  |  | ENABLE | bool
|  |  | IS_MASTER | bool
|  |  | ADDR | uint8_t
|  |  | POS_IN_TAB | uint8_t
|  |  | SLOT_TIME | uint32_t
|  |  | UPD_DATE_TIME | time_t
Calibration | 3 |  | (3x W32) | 12 bytes |  |  |  | 0x01 (Cal) | X | X | 0x0fe00030 | ObjectID = 3
|  | CELL_U | (3)
|  |  | OFFSET | float | See C2S5
|  |  | FACTOR | float | See C2S5
|  |  | UPD_DATE_TIME | time_t
Compilation | 4 |  | (8 -> 1xW32) | 8 bytes |  |  |  | 0x01 (Setup) | X | (X) | 0x0fe0003C | ObjectID = 4
|  | COMPILE | (8)
|  |  | PRINT_TX | bitfiled uint32_t
|  |  | PRINT_RX | bitfiled uint32_t
|  |  | PRINT_EVENTS | bitfiled uint32_t
|  |  | PRINT_ERR_L1 | bitfiled uint32_t
|  |  | PRINT_ERR_L2 | bitfiled uint32_t
|  |  | PRINT_INFO | bitfiled uint32_t
|  |  | PRINT_STAT | bitfiled uint32_t
|  |  | TRANSITION_BEST | bitfiled uint32_t
|  |  | PRINT_RSSI_LQI | bitfiled uint32_t
|  |  | UPD_DATE_TIME | time_t
Counters | 5 |  | (24 x W32) | 96 bytes |  |  |  | 0x03 (Service) | -- | X | -- | ObjectID = 5
|  | RUN | (4) | 16 bytes
|  |  | NB | uint32_t
|  |  | TOTAL_TIME | time_t
|  |  | FIRST_TIME | time_t
|  |  | LAST_TIME | time_t
|  | CHARGE | (4) | 16 bytes
|  |  | NB | uint32_t
|  |  | TOTAL_TIME | time_t
|  |  | FIRST_TIME | time_t
|  |  | LAST_TIME | time_t
|  | ERRORS | (8) | 32 bytes
|  |  | NB_ERR_RADIO | uint32_t
|  |  | NB_ERR_SPI | uint32_t
|  |  | NB_ERR_HAL | uint32_t
|  |  | NB_ERR_TEMP | uint32_t
|  |  | NB_ERR_UCELL | uint32_t
|  |  | NB_ERR_xxxx | uint32_t
|  |  | NB_ERR_xxxx | uint32_t
|  |  | NB_ERR_xxxx | uint32_t
|  | DIAG | (4) | 16 bytes
|  |  | NB | uint32_t
|  |  | TOTAL_TIME | time_t
|  |  | FIRST_TIME | time_t
|  |  | LAST_TIME | time_t
|  | SERVICE | (4) | 16 bytes
|  |  | NB | uint32_t
|  |  | TOTAL_TIME | time_t
|  |  | FIRST_TIME | time_t
|  |  | LAST_TIME | time_t
Measures | 6 |  | (22x W32) | 88 bytes |  |  |  | 0x03 (Diag) | -- | X | -- | ObjectID = 6
|  | INT_RESISTOR | (3) | 12 bytes
|  |  | START_VAL | float
|  |  | CURRENT_VAL | float
|  |  | AVG_VAL | float
|  | CELL | (6) | 24 bytes
|  |  | U_MIN | float
|  |  | U_MAX | float
|  |  | U_AVG | float
|  |  | TEMP_MIN | float
|  |  | TEMP_MAX | float
|  |  | TEMP_AVG | float
|  | RADIO | (13) | 52 bytes
|  |  | LOOP_TIME_MIN | float
|  |  | LOOP_TIME_MAX | float
|  |  | LOOP_TIME_AVG | float
|  |  | TX_ERR_RATE | float
|  |  | RX_ERR_RATE | float
|  |  | RX_MAX_TO | uint32_t
|  |  | RSSI_MIN | float
|  |  | RSSI_MAX | float
|  |  | RSSI_AVG | float
|  |  | LQI_MIN | float
|  |  | LQI_MAX | float
|  |  | LQI_AVG | float
|  |  | CAL_REQ | uint32_t

## Timing mes
Timing Slot EFR32x |  | [us]
|  | Min | Max | Moy | TimeSlot
Callback "clean"
| Master | 15.5 | 16.7
| Salve | 15.6 | 16.7
Callback "avec code"
| Master | 15.9 | 16.6
| Salve | 15.2 | 44.6 |  |  | StartScheduleTX
TX
| Master | 220.6 | 221 | 220.9
Slave
| ADR 1 | 112.6 | 163 | 142.1 | 0 | Avec auto transition RX->TX sur S1
| ADR 1 | 174.3 | 174.8 | 174.6 | 5 | Sans auto transition RX->TX sur S1 (RX->RX)
| ADR x | 172 | 179.1 | 175.4 | 310
| ADR last | 171.9 | 179.3 | 176 | 510
| M-ADR1 | 17.4 | 33.3 | 24.9 | 0 | Avec auto transition RX->TX sur S1
| M-ADR1 | 202.5 | 218.4 | 203.9 | 5 | Incl. acqusition ADC et I2C (= 112 us)
| ADR1-ADR3 | 10.1 | 38.5 | 33.9 | 310
| ADR3-ADR4 | 10.3 | 38.9 | 21.1 | 510
RX
| Master | 36.7 | 60.8 | 43.4
Slave
MTX-SRX1 |  | 3.6 | 4.6 | 4
DeltaSyncSx |  | 0.05 | 0.47 | 0.25
MTX-SRX4 |  | 768.5 | 774 | 769.1 |  | Début TX - fin RX
ScheduleTX |  |  |  | 59
StartTimer |  |  |  | 72

## Config
Board Rev |  | M | S1 | S2 | S3
|  | A06 | A06 | A06 | A06
|  | (B06) | (B06) | (B06) | (B06)
Slaves | 3
Protocol |  | M | S1 | S2 | S3
| Slot Time | 0 | 0 | 200 | 400
| Sync | 1000 | - | - | -
| Sync TO | - | 5000 | 5000 | 5000
Debug pin
TX
| Set | StartTX (SM) | Sync_Rcvd (SM) | SCHEDULE_TX_STARTED (CB) | SCHEDULE_TX_STARTED (CB)
| Reset | TX-OK (CB) | TX-OK (CB) | TX-OK (CB) | TX-OK (CB)
RX
| Set | RX-OK TX-OK RX-Err (SM) | RX-OK TX-OK RX-Err TX-Err (SM) | RX-OK TX-OK RX-Err TX-Err (SM) | RX-OK TX-OK RX-Err TX-Err (SM)
| Reset | RX-OK (CB) | RX-OK (CB) | RX-OK (CB) | RX-OK (CB)
MISC
| Set | In (CB) | In (CB) | In (CB) | In (CB)
| Reset | Out (CB) | Out (CB) | Out (CB) | Out (CB)

## Check
| Master |  |  | Check |  |  | Slave |  |  | Check |  | Delta
A1 | TX (Master) | gTX_tab[0] | 178081 | A1=A2 | -1 | A1 | TX (Slave) | gTX_tab[0] | 178079 | A1=A2 | 0 | Master TX-RX | A1(M)-B1(S) | 5 | 2*C(S)
B1 | Recvd TX (from Slave) | gRX_tab[0] | 178063 | B2-C | 2 | B1 | Recvd TX (from Master) | gRX_tab[0] | 178076 | B2-C | 0 | Slave TX-RX | A1(S)-B1(M) | 16 | 2*C(M)
| TX Err | gTX_tab[1] | 0 |  |  |  | TX Err | gTX_tab[1] | 0 |  |  | Master TX-Slave TX | A1(M)-B1(M) | 18 | E1(M)+C(M)
D | TX Timeout | gTX_tab[2] | 0 |  |  | D | TX Timeout | gTX_tab[2] | 0 |  |  | Slave TX-Master RX | A1(S)-B1(S) | 3 | C(S)
| TX Invalid | gTX_tab[5] | 0 |  |  |  | TX Invalid | gTX_tab[5] | 0
| Retransmit | gTX_tab[3] | 0 |  |  |  | Retransmit | gTX_tab[3] | 0
| RX Err | gRX_tab[1] | 4 |  |  |  | RX Err | gRX_tab[1] | 3
E1 | RX Timeout | gRX_tab[2] | 10 | E1=E2 | 10 | E1 | RX Timeout | gRX_tab[2] | 0 | E1=E2 | 0
| RX Invalid | gRX_tab[5] | 0 |  |  |  | RX Invalid | gRX_tab[5] | 0
| RX Err CRC | gRX_tab[6] | 0 |  |  |  | RX Err CRC | gRX_tab[6] | 0
C | Data check | gRX_tab[3] | 7 | B2-B1 | 2 | C | Data check | gRX_tab[3] | 3 | B2-B1 | 0 |  | C(S) = E1(M)-C(M)
F1 | Cal request | gCAL_tab[0] | 1 | F1=F2 | 0 | F1 | Cal request | gCAL_tab[0] | 1 | F1=F2 | 0
| Cal Err | gCAL_tab[1] | 0 |  |  |  | Cal Err | gCAL_tab[1] | 0
B2 | PACKET_RCVD |  | 178072 | B1+C | -2 | B2 | PACKET_RCVD |  | 178079 | B1+C | 0 | Master TX-RX | A2(M)-B2(S) | 3 | C(S)
A2 | PACKET_SENT |  | 178082 | A2=A1 | 1 | A2 | PACKET_SENT |  | 178079 | A2=A1 | 0 | Slave TX-RX | A2(S)-B2(M) | 7 | C(M)
E2 | RX_SCHEDULED_RX_END |  | 0 | E2=E1 | -10 | E2 | RX_SCHEDULED_RX_END |  |  | E2=E1 | 0
F2 | CAL_NEEDED |  | 1 | F2=F1 | 0 | F2 | CAL_NEEDED |  | 1 | F2=F1 | 0
G | FRAME_ERROR |  | 4 |  |  | G | FRAME_ERROR |  | 3
| UNDERFLOW |  | 1 |  |  |  | UNDERFLOW |  | 0
| TIMEOUT_RX |  | 11 |  |  |  | TIMEOUT_RX |  | 0
| TIMEOUT_TX |  | 1 |  |  |  | TIMEOUT_TX |  | 0