## Pin mapping
Pin Mapping Test EFR32xG22 (BRD4182A - QFN 40 pin) | [8 empty] | Pin Mapping Test EFR32xG22 (BRD4183A - QFN 32 pin)
Function | Signal | Expansion Header | Top/Bottom Header | CPU Port | Master | Slave | Remark |  | Function | Signal | Expansion Header | Top/Bottom Header | CPU Port | Master | Slave | Remark
A/D | 1_P | - | P25/F20 | PC04 | - | Y | Differential A/D (pos) | ---> | A/D | 1_P | - | P25/F20 | PC04 | - | Y | Differential A/D (pos) |  |  |  | V
A/D | 1_N | - | P27/F19 | PC05 | - | Y | Differential A/D (neg) | ---> | A/D | 1_N | - | P27/F19 | PC05 | - | Y | Differential A/D (neg) |  |  |  | V
A/D | 2_P | - | P19/F9 | PA07 | - | Y | Differential A/D (pos) | ---X | A/D | 2_P | - | P19/F9 | PA07 | - | Y | Differential A/D (pos) |  | ? | PC00 | V
A/D | 2_N | - | P21/F8 | PA08 | - | Y | Differential A/D (neg) | ---X | A/D | 2_N | - | P21/F8 | PA08 | - | Y | Differential A/D (neg) |  | ? | PC01 | V
DEBUG DOUT | 1 | H9 | P6/F13 | PB01 | Y | Y |  | ---> | DEBUG DOUT | 1 | H9 | P6/F13 | PB01 | Y | Y |  |  |  |  | V
DEBUG DOUT | 2 | H11 | P12 | PD02 | Y | Y |  | ---X | DEBUG DOUT | 2 | H11 | P12 | PD02 | Y | Y |  |  | ? | PC04 | V
DEBUG DOUT | 3 | H13 | P10/F11 | PD03 | Y | Y |  | ---X | DEBUG DOUT | 3 | H13 | P10/F11 | PD03 | Y | Y |  |  | ? | PC05 | V
DEBUG | TCK_SWCLK | - | P16/F1 | PA01 | Y | Y | Really needed? | ---> | DEBUG | TCK_SWCLK | - | P16/F1 | PA01 | Y | Y | Really needed? |  |  |  | V
DEBUG | TMS_SWDIO | - | P18/F0 | PA02 | Y | Y | Really needed? | ---> | DEBUG | TMS_SWDIO | - | P18/F0 | PA02 | Y | Y | Really needed? |  |  |  | V
DEBUG | TDO_SWO | - | P20/F2 | PA03 | Y | Y | Really needed? | ---> | DEBUG | TDO_SWO | - | P20/F2 | PA03 | Y | Y | Really needed? |  |  |  | V
DIN | BTN0 | H7 | P4/F12 | PB00 | Y | Y |  | ---> | DIN | BTN0 | H7 | P4/F12 | PB00 | Y | Y |  |  |  |  | V
DIN | ERR_TEMP | H10 | P7 | PC03 | - | Y |  | ---> | DIN | ERR_TEMP | H10 | P7 | PC03 | - | Y |  | 2) | SPI_FLASH_EN(CS) | PC03 | X
PWM | 0 | - | P29/F17 | PC06 | - | Y | Limited to 90kHz | ---X | PWM | 0 | - | P29/F17 | PC06 | - | Y | Limited to 90kHz |  | ? | PC02 | V
PWM | 1 | - | P14/F18 | PA00 | - | Y | Limited to 90kHz | ---> | PWM | 1 | - | P14/F18 | PA00 | - | Y | Limited to 90kHz |  |  | VCOM_RTS disabled | V
UART/US1 | TxD | H12 | P9/F6 | PA05 | Y | Y | VCOM RTS (PA07)/CTS(PA08) disabled | ---> | UART/US1 | TxD | H12 | P9/F6 | PA05 | Y | Y | VCOM RTS (PA07)/CTS(PA08) disabled |  |  |  | V
UART/US1 | RxD | H14 | P11/F7 | PA06 | Y | Y | VCOM RTS (PA07)/CTS(PA08) disabled | ---> | UART/US1 | RxD | H14 | P11/F7 | PA06 | Y | Y | VCOM RTS (PA07)/CTS(PA08) disabled |  |  |  | V
UART/US1 | ENABLE | - | P15/F5 | PB04 | Y | Y |  | ---X | UART/US1 | ENABLE | - | P15/F5 | PB04 | Y | Y |  | 1) | PA04/P22/F5 | PA04 | V
I2C0 | SCL | H15 | P12 | PB02 | - | Y |  | ---> | I2C0 | SCL | H15 | P12 | PB02 | - | Y |  |  |  | VCOM_CTS disabled | X
I2C0 | SDA | H16 | P13 | PB03 | - | Y |  | ---X | I2C0 | SDA | H16 | P13 | PB03 | - | Y |  |  | ? |  | X
I2C0 | ENABLE | - | P31/F14 | PC07 | - | Y | Enbale onboard T&H sensor | ---X | I2C0 | ENABLE | - | P31/F14 | PC07 | - | Y | Enbale onboard T&H sensor |  | ? |  | X
SPI/US0 | MOSI | H4 | P1/F16 | PC00 | Y | Y | Future feature (SPI FLASH) | ---> | SPI/US0 | MOSI | H4 | P1/F16 | PC00 | Y | Y | Future feature (SPI FLASH) |  |  |  | X
SPI/US0 | MISO | H6/H3 | P3/P0 | PC01 | Y | Y | Future feature (SPI FLASH) | ---> | SPI/US0 | MISO | H6/H3 | P3/P0 | PC01 | Y | Y | Future feature (SPI FLASH) |  |  |  | X
SPI/US0 | SCLK | H8 | P5/F15 | PC02 | Y | Y | Future feature (SPI FLASH) | ---> | SPI/US0 | SCLK | H8 | P5/F15 | PC02 | Y | Y | Future feature (SPI FLASH) |  |  |  | X
SPI | ENABLE | - | P22 | PA04 | Y | Y | Future feature (SPI FLASH) | ---> | SPI | ENABLE | - | P22 | PA04 | Y | Y | Future feature (SPI FLASH) | 1) + 2) | 2) PC03 | PC03 | X
SPI/PTI | CLK | - | P29/F17 | PC06 | Y | - | Future feature (EFR32 as transceiver) | ---X | SPI/PTI | CLK | - | P29/F17 | PC06 | Y | - | Future feature (EFR32 as transceiver) |  | ? | ? | X
SPI/PTI | DFRAME | - | P27/F19 | PC05 | Y | - | Future feature (EFR32 as transceiver) | ---> | SPI/PTI | DFRAME | - | P27/F19 | PC05 | Y | - | Future feature (EFR32 as transceiver) |  |  |  | X
SPI/PTI | DOUT | - | P25/F20 | PC04 | Y | - | Future feature (EFR32 as transceiver) | ---> | SPI/PTI | DOUT | - | P25/F20 | PC04 | Y | - | Future feature (EFR32 as transceiver) |  |  |  | X
XTAL | - | - | - | PD00 | Y | Y |  | ---> | XTAL | - | - | - | PD00 | Y | Y |  |  |  |  | V
XTAL | - | - | - | PD01 | Y | Y |  | ---> | XTAL | - | - | - | PD01 | Y | Y |  |  |  |  | V

## Messages concept
EFR32xG22 Slot Application
Radio message structure
|  |  | Radio START/Transition | [5 empty] | Preamble |  |  |  | Synchro |  | Payload | [5 empty] | CRC | Radio STOP/Transition
|  |  | <-----see specs-----> | [5 empty] | <-------40-------> |  |  |  | <-16-> |  | <---------6---------> | [5 empty] | <-16-> | <-----see specs----->
[9 empty] | bits |  |  |  | bits |  | bytes | [5 empty] | bits
Protocol | (Paylod point of view) |  |  | Radio sequences | [5 empty] | Acquisitions sequence + critical actions | [9 empty] | Processing algorithms + outputs | [6 empty] | Idle sequence |  |  |  |  | Errors
|  |  |  | TX / RX / Errors / Transitions | [5 empty] | ADC / DigInp / ADC_I2C / Radio cmd | [9 empty] | DigOut / PWM
Timing
Master ---> | Slave |  | SYNC | [22 empty] | SYNC
Slave#1 --> | Master |  |  |  | ACQ | DATA#1 |  | HANDLE | [19 empty] | ACQ | DATA#1 |  | HANDLE
Slave#2 --> | Master |  |  |  | ACQ | <---wait---> |  | DATA#2 |  | HANDLE | [17 empty] | ACQ | <---wait---> |  | DATA#2 |  | HANDLE
Slave#3 --> | Master |  |  |  | ACQ | <---wait schedule TX---> |  |  |  | DATA#3 | HANDLE | [16 empty] | ACQ | <---wait schedule TX---> |  |  |  | DATA#3 | HANDLE
Slave#4 --> | Master |  |  |  | ACQ | <---wait schedule TX-------------------> |  |  |  |  | DATA#4 | [16 empty] | ACQ | <---wait schedule TX-------------------> |  |  |  |  | DATA#4
[14 empty] | … | [21 empty] | …
[5 empty] | … | [9 empty] | … | [12 empty] | … | [8 empty] | …
Slave#97 --> | Master |  |  |  | ACQ | <---wait schedule TX-------------------------------------------------------------------> | [10 empty] | DATA#97 |  | HANDLE | [8 empty] | ACQ | <---wait schedule TX-------------------------------------------------------------------> | [9 empty] | DATA#97 |  | HANDLE
Slave#98 --> | Master |  |  |  | ACQ | <---wait schedule TX-----------------------------------------------------------------------------------> | [12 empty] | DATA#98 |  | HANDLE | [6 empty] | ACQ | <---wait schedule TX-----------------------------------------------------------------------------------> | [11 empty] | DATA#98 |  | HANDLE
Slave#99 --> | Master |  |  |  | ACQ | <---wait schedule TX---------------------------------------------------------------------------------------------------> | [14 empty] | DATA#99 | HANDLE | [5 empty] | ACQ | <---wait schedule TX---------------------------------------------------------------------------------------------------> | [13 empty] | DATA#99 |  | HANDLE
Slave#100 -> | Master |  |  |  | ACQ | <---wait schedule TX-------------------------------------------------------------------------------------------------------------------> | [15 empty] | DATA#100 | HANDLE |  |  |  |  | ACQ | <---wait schedule TX-------------------------------------------------------------------------------------------------------------------> | [15 empty] | DATA#100 |  | HANDLE
Phases
Master |  | Phase | SYNC |  | IDLE | DATA#1 |  | DATA#2 |  | DATA#3 | DATA#4 |  |  | … | … |  | DATA#97 |  | DATA#98 |  | DATA#99 | DATA#100 | HANDLE |  |  | SYNC |  | IDLE | DATA#1 |  | DATA#2 |  | DATA#3 | DATA#4 |  | … | … |  | DATA#97 |  | DATA#98 |  | DATA#99 |  | DATA#100 |  | HANDLE
|  | Radio | <---TX---> |  | <---RX------------------------------------------------------------------------------------------------------------------------------------------------------> | [20 empty] | <---TX---> |  | <---RX------------------------------------------------------------------------------------------------------------------------------------------------------>
Slave |  | Phase | IDLE | SYNC | ACQ | IDLE | [10 empty] | DATA |  | HANDLE |  | IDLE | [5 empty] | SYNC | ACQ | IDLE | [9 empty] | DATA |  | HANDLE |  | IDLE
|  | Radio | <---RX---> |  | <---TX SCHEDULE---------------------------------------------------------------> | [11 empty] | <---TX---> |  | <---RX---------------------------------------------------------------> | [8 empty] | <---TX SCHEDULE---------------------------------------------------------------> | [10 empty] | <---TX---> |  | <---RX-------------------------------------------------->
Exceptions
Master |  | TX-Error | SYNC |  | SYNC |  | IDLE | DATA#1 |  | DATA#2 | DATA#3 |  | DATA#4 |  |  | … | … |  | DATA#97 |  | DATA#98 | DATA#99 | DATA#100 |  | HANDLE |  |  | SYNC |  | IDLE | DATA#1 |  | DATA#2 | DATA#3 | DATA#4 |  |  | … | …
|  | ---> TX | <---TX---> |  | <---TX---> |  | <---RX------------------------------------------------------------------------------------------------------------------------------------------------------> | [20 empty] | <---TX---> |  | <---RX------------------------------------------------------------------------------------------------------------------------------------------>
|  | RX-Error | SYNC |  | IDLE | DATA#1 |  | DATA#2 |  |  | DATA#4 |  |  | … | … |  | DATA#97 |  | DATA#98 |  | DATA#99 | DATA#100 | HANDLE |  |  | SYNC |  | IDLE | DATA#1 |  | DATA#2 |  | DATA#3 | DATA#4 |  | … | … |  | DATA#97 |  | DATA#98 |  | DATA#99 |  | DATA#100 |  | HANDLE
|  | ---> RX | <---TX---> |  | <---RX------------------------------------------------------------------------------------------------------------------------------------------------------> | [20 empty] | <---TX---> |  | <---RX------------------------------------------------------------------------------------------------------------------------------------------------------>
Slave |  | TX-Error | IDLE | SYNC | ACQ | IDLE | [10 empty] | DATA |  | HANDLE |  | IDLE | [5 empty] | SYNC | ACQ | IDLE | [9 empty] | DATA |  | HANDLE |  | IDLE
|  | ---> RX | <---RX---> |  | <---TX SCHEDULE---------------------------------------------------------------> | [11 empty] | <---TX---> |  | <---RX---------------------------------------------------------------> | [8 empty] | <---TX SCHEDULE---------------------------------------------------------------> | [10 empty] | <---TX---> |  | <---RX-------------------------------------------------->
|  | RX-Error | IDLE | SYNC | IDLE | [21 empty] | SYNC | ACQ | IDLE | [9 empty] | DATA |  | HANDLE |  | IDLE
|  | ---> RX | <---RX---------------------------------------------------------------------------------------------------------------------------------------------------------------------------------> | [24 empty] | <---TX SCHEDULE---------------------------------------------------------------> | [10 empty] | <---TX---> |  | <---RX-------------------------------------------------->
Payload definition
Common definition
|  |  | ADDR | [6 empty] | TYPE
|  |  | 47 | [5 empty] | 41 | 40 | 38
|  |  | <----------7----------> | [6 empty] | <---3--->
|  |  | 0x00 |  | Invalid |  |  |  |  | 0x00 | Invalid
|  |  | 0x01 |  | Slave #1 |  |  |  |  | 0x01 | Calibration
|  |  | … | [6 empty] | 0x02 | Setup
|  |  | 0x64 |  | Slave #100 |  |  |  |  | 0x03 | Data
|  |  | 0x65 |  | Reserved |  |  |  |  | 0x04 | Statistics
|  |  | … | [6 empty] | 0x05 | Service
|  |  | 0x7E |  | Reserved |  |  |  |  | 0x06 | Diagnostic
|  |  | 0x7F |  | Master |  |  |  |  | 0x07 | Reserved
From | To | Type
Calibration
Master ---> | Slave | Cal Req
Slave ---> | Master | Cal Reply
Setup
Master ---> | Slave | Setup Req
Slave ---> | Master | Setup Reply
Data
Master ---> | Slave | Data Req | ADDR | [6 empty] | TYPE |  | Reserved | [5 empty] | Reserved | [5 empty] | Reserved | [7 empty] | Reserved | [5 empty] | Counter_Master
|  | (Sync) | 47 | [5 empty] | 41 | 40 | 38 | 37 |  |  |  |  | 32 | 31 |  |  |  |  | 24 | 23 | [6 empty] | 16 | 15 |  |  |  |  | 8 | 7 | [6 empty] | 0
|  |  | <----------7----------> | [6 empty] | <---3---> |  | <--------6--------> | [5 empty] | <------------8-----------> | [5 empty] | <------------8-----------> | [7 empty] | <------------8-----------> | [5 empty] | <------------8----------->
|  |  | 0x7F Master | [6 empty] | 0x03 |  | 0x00 | [5 empty] | 0x00 | [5 empty] | 0x00 | [7 empty] | 0x00 | [5 empty] | 0x00 >> 0xFF > 0x00 >> …
Slave ---> | Master | Data Reply | ADDR | [6 empty] | TYPE |  | STATUS_#1 |  |  |  | Cell_Voltage | [9 empty] | Cell_Current | [9 empty] | CH_SEL |  | CH_DATA_X
|  |  | 47 | [5 empty] | 41 | 40 | 38 | 37 |  |  | 34 | 33 | [8 empty] | 22 | 21 | [8 empty] | 10 | 9 | 8 | 7 | [6 empty] | 0
|  |  | <----------7----------> | [6 empty] | <---3---> |  | <-----4-----> |  |  |  | <------------------12-----------------> | [9 empty] | <------------------12-----------------> | [9 empty] | <-2--> |  | <------------8----------->
|  |  | 0x01 |  | Slave #1 |  |  |  |  | 0x03 | [5 empty] | Cell voltage | [9 empty] | Cell current | [9 empty] | 0 | 0 | CH_DATA_0 = STATUS_#2 | [7 empty] | Extended status
|  |  | … | [12 empty] | Non signed 12 bits (0/0x00-4095/0xFFF) | [9 empty] | Signed 12 bits (-2048/0x800-0/0x00-2047/0x7FF) | [9 empty] | 0 | 1 | CH_DATA_1 = Counter_Slave | [7 empty] | Counter
|  |  | 0x64 |  | Slave #100 | [10 empty] | 1 bit = 0.5 mV / Offset = 2.4525V | [9 empty] | 1 bit = x.x mA / Offset = 0 mA | [9 empty] | 1 | 0 | CH_DATA_2 = Cell_Temp | [7 empty] | Cell temp
[16 empty] | [2.4525V … 4.5000V] | [9 empty] | [-x.xmA … +x.xmA] | [9 empty] | 1 | 1 | CH_DATA_3 | [7 empty] | Reserved
[12 empty] | 37 |  |  | 34 | [22 empty] | 7 | [6 empty] | 0
[12 empty] | STATUS_#1 | [23 empty] | CH=0x00 |  | STATUS_#2
[15 empty] | 0 | Idle | [28 empty] | 1 | Error ADC
[15 empty] | 1 | Activity | [27 empty] | 1 |  | Error I2C
[14 empty] | 1 |  | Warning | [26 empty] | 1 |  |  | Error PWM
[13 empty] | 1 |  |  | Error | [25 empty] | 1 |  |  |  | Error Radio
[12 empty] | 1 |  |  |  | Critical error | [24 empty] | 1 |  |  |  |  | Error Supply
[38 empty] | x | x | x | [5 empty] | State machine
[37 empty] | Idle | 0 | 0 | 0
[37 empty] | Data request received | 0 | 0 | 1
[37 empty] | Error during RX | 0 | 1 | 0
[37 empty] | Switch to RX | 0 | 1 | 1
[37 empty] | Msg sent | 1 | 0 | 0
[37 empty] | Error during TX | 1 | 0 | 1
[37 empty] | Radio calibration requested | 1 | 1 | 0
[37 empty] | Data request timeout | 1 | 1 | 1
[36 empty] | CH=0x01 |  | Counter_Slave
0x00 >> 0xFF > 0x00 >> …
[36 empty] | CH=0x02 |  | Cell_Temp
Cell temperature
Non signed 8 bits (0/0x00-255/0xFF)
1 bit = 0.3°C / Offset = -15 °C
[-15°C … 61.5°C ]
Statistics
Master ---> | Slave | Stat Req
Slave ---> | Master | Stat Reply
Service
Master ---> | Slave | Srv Req
Slave ---> | Master | Srv Reply
Diagnostics
Master ---> | Slave | Diag Req
Slave ---> | Master | Diag Reply

## MES
Timing Slot EFR32x |  | [us]
|  | Min | Max | Moy
Callback "clean"
| Master | 15.5 | 16.7
| Salve | 15.6 | 16.7
Callback "avec code"
| Master | 15.9 | 16.6
| Salve | 15.2 | 44.6 |  | StartScheduleTX
TX
| Master | 220.4 | 242.1 | 220.7
Slave
| ADR 1 | 153.8 | 175.6 |  | Sans auto transition RX->TX sur S1 (RX->RX)
| ADR 1 | 112.6 | 163 | 142.1 | Avec auto transition RX->TX sur S1
| ADR x | 159.7 | 202.3 | 183.3
| ADR last | 157.9 | 201.2 | 178.3
| M-ADR1 | 17.4 | 33.3 | 24.9 | Avec auto transition RX->TX sur S1
| ADR1-ADR3 | -3.2 | 20.3 | 8.4
| ADR3-ADR4 | 8 | 18.2 | 10.8
RX
| Master | 36.7 | 60.8 | 43.4
Slave
MTX-SRX1 |  | 3.6 | 4.6 | 4
DeltaSyncSx |  | 0.05 | 0.47 | 0.25
MTX-SRX4 |  | 768.5 | 774 | 769.1 | Début TX - fin RX
ScheduleTX |  |  |  | 59
StartTimer |  |  |  | 72

## CFG
Board Rev |  | M | S1 | S2 | S3
|  | A06 | A06 | A06 | A06
|  | (B06) | (B06) | (B06) | (B06)
Slaves | 3
Protocol |  | M | S1 | S2 | S3
| Slot Time | 0 | 0 | 200 | 400
| Sync | 1000 | - | - | -
| Sync TO | - | 5000 | 5000 | 5000
Debug pin
TX
| Set | StartTX (SM) | Sync_Rcvd (SM) | SCHEDULE_TX_STARTED (CB) | SCHEDULE_TX_STARTED (CB)
| Reset | TX-OK (CB) | TX-OK (CB) | TX-OK (CB) | TX-OK (CB)
RX
| Set | RX-OK TX-OK RX-Err (SM) | RX-OK TX-OK RX-Err TX-Err (SM) | RX-OK TX-OK RX-Err TX-Err (SM) | RX-OK TX-OK RX-Err TX-Err (SM)
| Reset | RX-OK (CB) | RX-OK (CB) | RX-OK (CB) | RX-OK (CB)
MISC
| Set | In (CB) | In (CB) | In (CB) | In (CB)
| Reset | Out (CB) | Out (CB) | Out (CB) | Out (CB)

## Check
| Master |  |  | Check |  |  | Slave |  |  | Check |  | Delta
A1 | TX (Master) | gTX_tab[0] | 178081 | A1=A2 | -1 | A1 | TX (Slave) | gTX_tab[0] | 178079 | A1=A2 | 0 | Master TX-RX | A1(M)-B1(S) | 5 | 2*C(S)
B1 | Recvd TX (from Slave) | gRX_tab[0] | 178063 | B2-C | 2 | B1 | Recvd TX (from Master) | gRX_tab[0] | 178076 | B2-C | 0 | Slave TX-RX | A1(S)-B1(M) | 16 | 2*C(M)
| TX Err | gTX_tab[1] | 0 |  |  |  | TX Err | gTX_tab[1] | 0 |  |  | Master TX-Slave TX | A1(M)-B1(M) | 18 | E1(M)+C(M)
D | TX Timeout | gTX_tab[2] | 0 |  |  | D | TX Timeout | gTX_tab[2] | 0 |  |  | Slave TX-Master RX | A1(S)-B1(S) | 3 | C(S)
| TX Invalid | gTX_tab[5] | 0 |  |  |  | TX Invalid | gTX_tab[5] | 0
| Retransmit | gTX_tab[3] | 0 |  |  |  | Retransmit | gTX_tab[3] | 0
| RX Err | gRX_tab[1] | 4 |  |  |  | RX Err | gRX_tab[1] | 3
E1 | RX Timeout | gRX_tab[2] | 10 | E1=E2 | 10 | E1 | RX Timeout | gRX_tab[2] | 0 | E1=E2 | 0
| RX Invalid | gRX_tab[5] | 0 |  |  |  | RX Invalid | gRX_tab[5] | 0
| RX Err CRC | gRX_tab[6] | 0 |  |  |  | RX Err CRC | gRX_tab[6] | 0
C | Data check | gRX_tab[3] | 7 | B2-B1 | 2 | C | Data check | gRX_tab[3] | 3 | B2-B1 | 0 |  | C(S) = E1(M)-C(M)
F1 | Cal request | gCAL_tab[0] | 1 | F1=F2 | 0 | F1 | Cal request | gCAL_tab[0] | 1 | F1=F2 | 0
| Cal Err | gCAL_tab[1] | 0 |  |  |  | Cal Err | gCAL_tab[1] | 0
B2 | PACKET_RCVD |  | 178072 | B1+C | -2 | B2 | PACKET_RCVD |  | 178079 | B1+C | 0 | Master TX-RX | A2(M)-B2(S) | 3 | C(S)
A2 | PACKET_SENT |  | 178082 | A2=A1 | 1 | A2 | PACKET_SENT |  | 178079 | A2=A1 | 0 | Slave TX-RX | A2(S)-B2(M) | 7 | C(M)
E2 | RX_SCHEDULED_RX_END |  | 0 | E2=E1 | -10 | E2 | RX_SCHEDULED_RX_END |  |  | E2=E1 | 0
F2 | CAL_NEEDED |  | 1 | F2=F1 | 0 | F2 | CAL_NEEDED |  | 1 | F2=F1 | 0
G | FRAME_ERROR |  | 4 |  |  | G | FRAME_ERROR |  | 3
| UNDERFLOW |  | 1 |  |  |  | UNDERFLOW |  | 0
| TIMEOUT_RX |  | 11 |  |  |  | TIMEOUT_RX |  | 0
| TIMEOUT_TX |  | 1 |  |  |  | TIMEOUT_TX |  | 0